## Measurements
VSG Setup Time (s) | VSA Setup Time (s) | Center Frequency (GHz) | Target Output Power (dBm) | Servo Iterations | Servo Settle Time (s) | Corrected Input Power (dBm) | Corrected Output Power (dBm) | VSA Output Power (dBm) | EVM (dB) | EVM Measure Time (s) | Channel Power (dBm) | Lower Adjacent ACLR (dB) | Upper Adjacent ACLR (dB) | ACLR Measure Time (s) | K575 EVM 5 avg (dB) | K575 Time 5 avg (s) | K575 Channel Power 5 avg (dBm) | K575 Lower Adjacent ACLR 5 avg (dB) | K575 Upper Adjacent ACLR 5 avg (dB) | K575 ACLR Time 5 avg (s) | K575 EVM 10 avg (dB) | K575 Time 10 avg (s) | K575 Channel Power 10 avg (dBm) | K575 Lower Adjacent ACLR 10 avg (dB) | K575 Upper Adjacent ACLR 10 avg (dB) | K575 ACLR Time 10 avg (s) | K575 EVM 20 avg (dB) | K575 Time 20 avg (s) | K575 Channel Power 20 avg (dBm) | K575 Lower Adjacent ACLR 20 avg (dB) | K575 Upper Adjacent ACLR 20 avg (dB) | K575 ACLR Time 20 avg (s) | K575 EVM 50 avg (dB) | K575 Time 50 avg (s) | K575 Channel Power 50 avg (dBm) | K575 Lower Adjacent ACLR 50 avg (dB) | K575 Upper Adjacent ACLR 50 avg (dB) | K575 ACLR Time 50 avg (s) | K575 EVM 100 avg (dB) | K575 Time 100 avg (s) | K575 Channel Power 100 avg (dBm) | K575 Lower Adjacent ACLR 100 avg (dB) | K575 Upper Adjacent ACLR 100 avg (dB) | K575 ACLR Time 100 avg (s) | Total Elapsed Time (s)
4.3036 | 7.444 | 2 | -50 | 1 | 7.91 | -50.0518 | -49.8632 | -50.0737 | -45.1898 | 0.19582 | -50.0024 | -29.711 | -29.745 | 0.20671 | -48.7253 | 1.565 | -50.0015 | -44.7556 | -44.766 | 0.51565 | -49.4881 | 2.6421 | -49.9975 | -44.7131 | -44.795 | 0.50949 | -49.9473 | 4.7924 | -50.0007 | -44.732 | -44.7509 | 0.51001 | -50.2718 | 11.3227 | -49.9987 | -44.7217 | -44.7527 | 0.50961 | -50.2793 | 22.2038 | -50.0015 | -44.7308 | -44.7599 | 0.51842 | 49.369
4.3036 | 7.444 | 2.05 | -50 | 1 | 7.901 | -49.5373 | -49.8407 | -50.0658 | -45.1234 | 0.19912 | -50.0108 | -29.6117 | -29.606 | 0.20998 | -48.6338 | 1.6509 | -50.0055 | -44.5931 | -44.6142 | 0.5157 | -49.404 | 2.6757 | -49.9985 | -44.6104 | -44.6124 | 0.50979 | -49.8716 | 4.8474 | -49.9997 | -44.5895 | -44.6258 | 0.51696 | -50.1653 | 11.4085 | -50.0044 | -44.6096 | -44.6105 | 0.51749 | -50.1838 | 22.2527 | -49.9956 | -44.6332 | -44.6256 | 0.51249 | 49.756
4.3036 | 7.444 | 2.1 | -50 | 1 | 7.902 | -49.9251 | -49.877 | -50.0982 | -44.9485 | 0.1997 | -50.0306 | -29.5216 | -29.4164 | 0.20704 | -48.4153 | 1.6384 | -50.0205 | -44.5207 | -44.4671 | 0.51083 | -49.2186 | 2.6679 | -50.022 | -44.5213 | -44.4528 | 0.51941 | -49.6494 | 4.8429 | -50.0173 | -44.5611 | -44.4102 | 0.51382 | -49.9021 | 11.3526 | -50.0252 | -44.5176 | -44.4713 | 0.51027 | -49.9512 | 22.1984 | -50.0238 | -44.5059 | -44.4385 | 0.50874 | 49.643
4.3036 | 7.444 | 2.15 | -50 | 1 | 7.903 | -50.1691 | -49.8944 | -50.1007 | -44.8061 | 0.19846 | -50.0852 | -29.3815 | -29.267 | 0.21229 | -48.3854 | 1.6354 | -50.0765 | -44.439 | -44.293 | 0.52185 | -49.159 | 2.679 | -50.0745 | -44.4465 | -44.3071 | 0.51543 | -49.648 | 4.8261 | -50.0683 | -44.4272 | -44.2659 | 0.51932 | -49.9767 | 11.4097 | -50.0706 | -44.4456 | -44.2812 | 0.51243 | -49.9738 | 22.1366 | -50.0701 | -44.4425 | -44.3009 | 0.51967 | 49.655
4.3036 | 7.444 | 2.2 | -50 | 1 | 7.898 | -49.9732 | -49.9036 | -50.0243 | -44.7821 | 0.20128 | -49.9624 | -29.1355 | -28.9236 | 0.20888 | -48.416 | 1.6212 | -49.9599 | -44.1037 | -43.9228 | 0.53267 | -49.1778 | 2.7137 | -49.9587 | -44.1172 | -43.926 | 0.53957 | -49.753 | 4.8523 | -49.9543 | -44.1253 | -43.9382 | 0.5118 | -50.0762 | 11.3364 | -49.9494 | -44.1394 | -43.9048 | 0.51468 | -50.1444 | 22.1511 | -49.9629 | -44.1168 | -43.8731 | 0.51182 | 49.682
4.3036 | 7.444 | 2.25 | -50 | 1 | 7.893 | -49.4702 | -49.9218 | -50.0958 | -44.5825 | 0.19042 | -50.0187 | -28.7517 | -28.7154 | 0.21078 | -48.4562 | 1.6205 | -50.0109 | -43.7956 | -43.7328 | 0.51111 | -49.3037 | 2.7187 | -50.0066 | -43.7877 | -43.7151 | 0.51432 | -49.9218 | 4.8337 | -50.0104 | -43.7551 | -43.7109 | 0.5123 | -50.238 | 11.3596 | -50.0024 | -43.7679 | -43.7287 | 0.51565 | -50.3314 | 22.3039 | -50.0085 | -43.803 | -43.7463 | 0.51737 | 49.79
4.3036 | 7.444 | 2.3 | -50 | 1 | 7.896 | -50.365 | -50.0948 | -50.1986 | -44.5686 | 0.19905 | -50.1301 | -28.794 | -28.8404 | 0.21243 | -48.4181 | 1.6158 | -50.1129 | -43.7622 | -43.8498 | 0.55101 | -49.3088 | 2.6626 | -50.1329 | -43.7082 | -43.8463 | 0.5141 | -49.8955 | 4.873 | -50.114 | -43.7635 | -43.8703 | 0.5077 | -50.2311 | 11.3227 | -50.1232 | -43.7713 | -43.8503 | 0.51009 | -50.3535 | 22.2025 | -50.1096 | -43.7398 | -43.8595 | 0.52163 | 49.571
4.3036 | 7.444 | 2.35 | -50 | 1 | 7.897 | -49.8345 | -49.9189 | -50.1651 | -44.4056 | 0.20454 | -50.1359 | -28.8014 | -28.7846 | 0.20611 | -48.3258 | 1.6262 | -50.1296 | -43.8051 | -43.8171 | 0.51152 | -49.1646 | 2.6439 | -50.1241 | -43.8467 | -43.7924 | 0.51145 | -49.7689 | 4.8226 | -50.1329 | -43.8046 | -43.7889 | 0.5114 | -50.1847 | 11.3137 | -50.1352 | -43.8179 | -43.8051 | 0.51185 | -50.2913 | 22.1928 | -50.1333 | -43.8108 | -43.808 | 0.5199 | 49.446
4.3036 | 7.444 | 2.4 | -50 | 1 | 7.911 | -49.8932 | -49.8464 | -50.0915 | -44.2901 | 0.20038 | -50.0246 | -28.7753 | -28.6726 | 0.20947 | -48.2479 | 1.6191 | -50.012 | -43.8099 | -43.6566 | 0.51291 | -49.1775 | 2.6474 | -50.0182 | -43.7991 | -43.6333 | 0.51503 | -49.8001 | 4.8339 | -50.0091 | -43.7581 | -43.6723 | 0.51089 | -50.1912 | 11.3736 | -50.018 | -43.7982 | -43.6883 | 0.51041 | -50.3194 | 22.1336 | -50.0135 | -43.8032 | -43.6707 | 0.50989 | 49.458
4.3036 | 7.444 | 2.45 | -50 | 1 | 7.897 | -50.1973 | -50.0691 | -50.2632 | -43.5249 | 0.19832 | -50.1348 | -27.5469 | -27.4701 | 0.20895 | -47.7139 | 1.654 | -50.1268 | -42.5148 | -42.4937 | 0.51395 | -48.6931 | 2.6894 | -50.1322 | -42.5293 | -42.4748 | 0.52429 | -49.3517 | 4.8578 | -50.1266 | -42.5249 | -42.4976 | 0.51167 | -49.8623 | 11.3164 | -50.1291 | -42.5376 | -42.4655 | 0.5162 | -49.8806 | 22.2038 | -50.1287 | -42.5063 | -42.4904 | 0.50954 | 49.841
4.3036 | 7.444 | 2.5 | -50 | 1 | 7.905 | -50.1145 | -50.1263 | -50.1565 | -43.3746 | 0.20035 | -50.2117 | -27.2909 | -27.253 | 0.21056 | -47.5988 | 1.6274 | -50.2006 | -42.2769 | -42.2752 | 0.51519 | -48.6054 | 2.6513 | -50.1915 | -42.3333 | -42.2849 | 0.51354 | -49.2993 | 4.833 | -50.1999 | -42.286 | -42.2565 | 0.50927 | -49.7293 | 11.3296 | -50.1965 | -42.2736 | -42.2587 | 0.51671 | -49.8496 | 22.2649 | -50.1983 | -42.2686 | -42.2691 | 0.51268 | 49.442
4.3036 | 7.444 | 2.55 | -50 | 1 | 7.906 | -50.1188 | -50.0527 | -50.1012 | -43.41 | 0.19276 | -50.2187 | -27.182 | -27.1985 | 0.20793 | -47.711 | 1.631 | -50.214 | -42.1994 | -42.2005 | 0.5115 | -48.7836 | 2.6483 | -50.2141 | -42.2034 | -42.2608 | 0.51354 | -49.5074 | 4.8037 | -50.2119 | -42.2364 | -42.2311 | 0.52966 | -50.041 | 11.2916 | -50.2162 | -42.1986 | -42.2317 | 0.51035 | -50.1222 | 22.0676 | -50.2103 | -42.1947 | -42.2493 | 0.51349 | 49.314
4.3036 | 7.444 | 2.6 | -50 | 1 | 7.897 | -50.142 | -50.2452 | -50.2023 | -43.2074 | 0.20456 | -50.2495 | -27.1932 | -28.4425 | 0.21474 | -47.6901 | 1.6311 | -50.2489 | -42.1727 | -43.4704 | 0.52109 | -48.8495 | 2.6474 | -50.255 | -42.1785 | -43.4615 | 0.51119 | -49.7481 | 4.841 | -50.2561 | -42.1756 | -43.4369 | 0.52872 | -50.2339 | 11.3351 | -50.2488 | -42.175 | -43.4522 | 0.51795 | -50.4778 | 22.1889 | -50.2526 | -42.1833 | -43.4257 | 0.51935 | 49.588
4.3036 | 7.444 | 2.65 | -50 | 1 | 7.9 | -50.2726 | -50.1072 | -50.298 | -43.5972 | 0.19785 | -50.2026 | -28.3826 | -28.3643 | 0.2123 | -47.861 | 1.6271 | -50.1942 | -43.3984 | -43.3474 | 0.51178 | -48.946 | 2.6646 | -50.1928 | -43.4018 | -43.3641 | 0.51792 | -49.7113 | 4.8306 | -50.1991 | -43.3729 | -43.3919 | 0.51281 | -50.1484 | 11.3038 | -50.196 | -43.4024 | -43.3557 | 0.50971 | -50.2333 | 22.0813 | -50.196 | -43.3954 | -43.3643 | 0.51121 | 49.351
4.3036 | 7.444 | 2.7 | -50 | 1 | 7.903 | -50.0977 | -50.1158 | -50.337 | -43.6429 | 0.20184 | -50.2036 | -28.3357 | -28.2097 | 0.20447 | -47.8411 | 1.6231 | -50.1878 | -43.3021 | -43.2746 | 0.51268 | -48.8594 | 2.661 | -50.1882 | -43.3413 | -43.2393 | 0.51401 | -49.5857 | 4.8155 | -50.1863 | -43.3512 | -43.2495 | 0.52987 | -50.0432 | 11.3456 | -50.1819 | -43.368 | -43.2453 | 0.51972 | -50.1118 | 22.2499 | -50.196 | -43.39 | -43.2326 | 0.50973 | 49.645
4.3036 | 7.444 | 2.75 | -50 | 1 | 7.905 | -50.18 | -50.2247 | -50.2477 | -43.4764 | 0.19769 | -50.1981 | -28.0113 | -28.0802 | 0.21187 | -47.5558 | 1.63 | -50.1913 | -43.003 | -43.0535 | 0.52906 | -48.6278 | 2.6859 | -50.183 | -43.0411 | -43.0763 | 0.51247 | -49.3411 | 4.837 | -50.1935 | -42.9936 | -43.029 | 0.50914 | -49.6287 | 11.4052 | -50.1849 | -43.0377 | -43.0677 | 0.50949 | -49.8626 | 22.2069 | -50.1825 | -43.0079 | -43.0877 | 0.50889 | 49.699
4.3036 | 7.444 | 2.8 | -50 | 1 | 7.904 | -49.7174 | -50.0287 | -50.2497 | -43.1657 | 0.19018 | -50.1899 | -28.142 | -28.1983 | 0.21027 | -47.2194 | 1.6276 | -50.1941 | -43.1477 | -43.2149 | 0.54255 | -48.1842 | 2.6555 | -50.1889 | -43.1326 | -43.2101 | 0.50997 | -48.7554 | 4.7964 | -50.1869 | -43.1349 | -43.2195 | 0.5293 | -49.2063 | 11.2757 | -50.1888 | -43.1662 | -43.2141 | 0.51204 | -49.2913 | 22.2836 | -50.1832 | -43.1712 | -43.2416 | 0.51033 | 49.617
4.3036 | 7.444 | 2.85 | -50 | 1 | 7.912 | -50.0869 | -50.1515 | -50.3152 | -43.2189 | 0.20116 | -50.3124 | -28.2411 | -28.407 | 0.20798 | -47.3228 | 1.6575 | -50.3029 | -43.2596 | -43.415 | 0.51031 | -48.2832 | 2.6544 | -50.2914 | -43.2758 | -43.4005 | 0.509 | -49.0489 | 4.8359 | -50.3001 | -43.294 | -43.4245 | 0.50879 | -49.4269 | 11.3361 | -50.3029 | -43.2973 | -43.386 | 0.52816 | -49.5874 | 22.2891 | -50.298 | -43.2796 | -43.4158 | 0.51528 | 49.642
4.3036 | 7.444 | 2.9 | -50 | 1 | 7.9 | -50.2617 | -50.0625 | -50.3384 | -43.2064 | 0.19188 | -50.2696 | -28.5226 | -28.4562 | 0.20934 | -47.3775 | 1.6279 | -50.2504 | -43.5265 | -43.4872 | 0.51194 | -48.4153 | 2.6893 | -50.249 | -43.5175 | -43.4778 | 0.50764 | -49.0262 | 4.828 | -50.261 | -43.5184 | -43.4651 | 0.50644 | -49.5344 | 11.3685 | -50.2574 | -43.5038 | -43.4851 | 0.51633 | -49.623 | 22.249 | -50.2946 | -43.4859 | -43.4345 | 0.53205 | 49.731
4.3036 | 7.444 | 2.95 | -50 | 1 | 7.901 | -50.4371 | -50.2942 | -50.4291 | -42.8912 | 0.19812 | -50.3027 | -28.3685 | -28.4059 | 0.21019 | -47.208 | 1.6239 | -50.2985 | -43.3675 | -43.372 | 0.51227 | -48.2976 | 2.6545 | -50.2993 | -43.3799 | -43.3645 | 0.51075 | -49.0392 | 4.8184 | -50.3033 | -43.3214 | -43.3765 | 0.51603 | -49.5187 | 11.359 | -50.3029 | -43.363 | -43.3523 | 0.51781 | -49.5874 | 22.3311 | -50.3034 | -43.3782 | -43.3709 | 0.52402 | 49.626
4.3036 | 7.444 | 3 | -50 | 1 | 7.897 | -50.4188 | -50.2092 | -50.4492 | -42.6331 | 0.19374 | -50.3068 | -28.2574 | -29.6671 | 0.20872 | -47.0637 | 1.6137 | -50.2904 | -43.2329 | -44.7102 | 0.51301 | -48.1718 | 2.6755 | -50.3003 | -43.2144 | -44.6315 | 0.51728 | -49.0557 | 4.8912 | -50.2926 | -43.25 | -44.66 | 0.52064 | -49.6069 | 11.3327 | -50.2976 | -43.2321 | -44.6716 | 0.51132 | -49.7217 | 22.136 | -50.2898 | -43.243 | -44.6804 | 0.52937 | 49.467
4.3036 | 7.444 | 3.05 | -50 | 1 | 7.9 | -50.2015 | -50.1997 | -50.3905 | -43.2612 | 0.20082 | -50.3073 | -29.7464 | -30.0355 | 0.20721 | -47.6659 | 1.6371 | -50.2976 | -44.7918 | -45.0059 | 0.51299 | -48.8778 | 2.6647 | -50.3078 | -44.7395 | -45.0056 | 0.51592 | -49.6462 | 4.8303 | -50.2946 | -44.7531 | -45.0289 | 0.50883 | -50.1969 | 11.3333 | -50.301 | -44.7934 | -45.0317 | 0.51129 | -50.3214 | 22.2956 | -50.289 | -44.7903 | -45.0745 | 0.51142 | 49.727
4.3036 | 7.444 | 3.1 | -50 | 1 | 7.899 | -50.3558 | -50.2093 | -50.3308 | -43.0827 | 0.19512 | -50.2004 | -30.1442 | -30.2673 | 0.20974 | -47.5382 | 1.6367 | -50.1894 | -45.1759 | -45.2286 | 0.52222 | -48.616 | 2.6541 | -50.1941 | -45.1296 | -45.2575 | 0.51763 | -49.5114 | 4.8245 | -50.1908 | -45.1301 | -45.2567 | 0.51752 | -50.0136 | 11.3809 | -50.2059 | -45.1429 | -45.2568 | 0.51803 | -50.0291 | 22.1872 | -50.177 | -45.1449 | -45.2695 | 0.5248 | 49.691
4.3036 | 7.444 | 3.15 | -50 | 1 | 7.905 | -50.5095 | -50.3011 | -50.3095 | -42.3595 | 0.20113 | -50.2241 | -30.2544 | -28.9096 | 0.20983 | -46.9829 | 1.6338 | -50.2202 | -45.2899 | -43.9467 | 0.53042 | -48.3182 | 2.6577 | -50.2171 | -45.3098 | -43.9157 | 0.51908 | -49.1858 | 4.9017 | -50.2114 | -45.2864 | -43.913 | 0.52704 | -49.7556 | 11.3696 | -50.2098 | -45.3194 | -43.9334 | 0.53293 | -49.9629 | 22.112 | -50.2101 | -45.311 | -43.9361 | 0.5205 | 49.747
4.3036 | 7.444 | 3.2 | -50 | 1 | 7.903 | -50.3862 | -50.2277 | -50.333 | -42.3851 | 0.1991 | -50.2421 | -29.0926 | -30.0707 | 0.29106 | -47.0027 | 1.6386 | -50.2521 | -44.0529 | -45.0619 | 0.5149 | -48.2593 | 2.6489 | -50.2473 | -44.059 | -45.0708 | 0.51837 | -49.1754 | 4.8892 | -50.2597 | -44.0389 | -45.0386 | 0.52185 | -49.8308 | 11.2745 | -50.254 | -44.0494 | -45.0239 | 0.51564 | -50.0521 | 22.104 | -50.2444 | -44.0594 | -45.0232 | 0.5169 | 49.665
4.3036 | 7.444 | 3.25 | -50 | 1 | 7.897 | -50.3893 | -50.2948 | -50.3165 | -42.5496 | 0.19186 | -50.2688 | -30.0819 | -30.1984 | 0.21139 | -47.2845 | 1.6169 | -50.2584 | -45.0658 | -45.1849 | 0.51378 | -48.5547 | 2.6512 | -50.2596 | -45.088 | -45.1781 | 0.50883 | -49.5739 | 4.827 | -50.2643 | -45.1042 | -45.171 | 0.5084 | -50.2563 | 11.3158 | -50.2499 | -45.0849 | -45.1905 | 0.51432 | -50.3589 | 22.164 | -50.2502 | -45.1001 | -45.203 | 0.51698 | 49.493
4.3036 | 7.444 | 3.3 | -50 | 1 | 7.907 | -50.0091 | -50.1387 | -50.3419 | -42.4598 | 0.19373 | -50.2983 | -30.2068 | -30.0998 | 0.20907 | -47.207 | 1.6252 | -50.2853 | -45.2714 | -45.1395 | 0.51664 | -48.5229 | 2.6747 | -50.2701 | -45.2283 | -45.145 | 0.51856 | -49.5179 | 4.8028 | -50.2746 | -45.2296 | -45.1026 | 0.51521 | -50.1055 | 11.365 | -50.2699 | -45.2583 | -45.1335 | 0.51724 | -50.2858 | 22.1987 | -50.2378 | -45.2474 | -45.1602 | 0.51824 | 49.569
4.3036 | 7.444 | 3.35 | -50 | 1 | 7.896 | -50.1855 | -50.4595 | -50.4193 | -41.7804 | 0.19347 | -50.2247 | -28.8923 | -29.8126 | 0.20826 | -46.7238 | 1.6371 | -50.2124 | -43.93 | -44.8252 | 0.51973 | -48.1931 | 2.6797 | -50.2207 | -43.9059 | -44.8334 | 0.51732 | -49.3294 | 4.8272 | -50.2088 | -43.8915 | -44.8522 | 0.51475 | -49.929 | 11.3391 | -50.2122 | -43.9165 | -44.8199 | 0.5176 | -50.1949 | 22.1969 | -50.2011 | -43.9238 | -44.8022 | 0.51956 | 49.648
4.3036 | 7.444 | 3.4 | -50 | 1 | 7.903 | -50.5785 | -50.3741 | -50.464 | -42.1246 | 0.19726 | -50.2886 | -30.2945 | -30.4037 | 0.20955 | -46.9403 | 1.6108 | -50.2823 | -45.3259 | -45.3669 | 0.5336 | -48.3994 | 2.6399 | -50.2688 | -45.3327 | -45.3926 | 0.51217 | -49.3514 | 4.8134 | -50.2809 | -45.3006 | -45.3996 | 0.51072 | -50.0349 | 11.3206 | -50.2597 | -45.3508 | -45.4201 | 0.54074 | -50.3044 | 22.1528 | -50.2435 | -45.3558 | -45.417 | 0.512 | 49.452
4.3036 | 7.444 | 3.45 | -50 | 1 | 7.896 | -50.5775 | -50.4632 | -50.405 | -42.0834 | 0.20647 | -50.2938 | -30.1528 | -29.7395 | 0.20312 | -46.9183 | 1.6189 | -50.2806 | -45.1808 | -44.7562 | 0.5323 | -48.3104 | 2.6768 | -50.2742 | -45.201 | -44.7918 | 0.51516 | -49.1536 | 4.8925 | -50.3008 | -45.1762 | -44.7831 | 0.51985 | -49.917 | 11.3184 | -50.2636 | -45.1928 | -44.767 | 0.50837 | -50.1226 | 22.1327 | -50.2588 | -45.2482 | -44.7986 | 0.50952 | 49.519
4.3036 | 7.444 | 3.5 | -50 | 1 | 7.892 | -50.4681 | -50.375 | -50.3092 | -41.7018 | 0.20002 | -50.3121 | -28.9415 | -28.6319 | 0.2092 | -46.6026 | 1.6322 | -50.3002 | -43.9536 | -43.6818 | 0.5162 | -48.0275 | 2.6583 | -50.3059 | -43.923 | -43.6697 | 0.50939 | -49.0279 | 4.8381 | -50.2999 | -43.9371 | -43.656 | 0.51595 | -49.7813 | 11.3978 | -50.2925 | -43.893 | -43.6357 | 0.5178 | -50.1066 | 22.2171 | -50.2797 | -43.9787 | -43.6745 | 0.51179 | 49.627
4.3036 | 7.444 | 3.55 | -50 | 1 | 7.91 | -50.1258 | -50.3122 | -50.2395 | -41.684 | 0.19859 | -50.2303 | -28.5194 | -28.6146 | 0.21098 | -46.6167 | 1.6334 | -50.2097 | -43.5394 | -43.6313 | 0.53368 | -47.9865 | 2.6517 | -50.201 | -43.5043 | -43.5981 | 0.51691 | -48.9999 | 4.8103 | -50.1989 | -43.5094 | -43.6339 | 0.50836 | -49.7679 | 11.315 | -50.1939 | -43.5488 | -43.6478 | 0.51822 | -49.9459 | 22.2548 | -50.19 | -43.5351 | -43.6353 | 0.52892 | 49.58
4.3036 | 7.444 | 3.6 | -50 | 1 | 7.896 | -50.456 | -50.2858 | -50.3386 | -41.8048 | 0.19268 | -50.2803 | -28.8551 | -29.0307 | 0.21177 | -46.6748 | 1.6312 | -50.2605 | -43.8808 | -44.0628 | 0.5208 | -48.0516 | 2.6872 | -50.2679 | -43.828 | -44.0557 | 0.51924 | -49.0094 | 4.8421 | -50.2615 | -43.8816 | -44.039 | 0.51485 | -49.7573 | 11.3702 | -50.2561 | -43.8647 | -44.0816 | 0.54218 | -50.0025 | 22.2901 | -50.259 | -43.8878 | -44.0665 | 0.51836 | 49.761
4.3036 | 7.444 | 3.65 | -50 | 1 | 7.901 | -50.48 | -50.42 | -50.4543 | -41.83 | 0.19263 | -50.2085 | -29.2588 | -29.3635 | 0.20955 | -46.6807 | 1.6398 | -50.1954 | -44.2857 | -44.4065 | 0.5109 | -48.0404 | 2.645 | -50.2054 | -44.2439 | -44.3798 | 0.50832 | -49.0857 | 4.8217 | -50.1952 | -44.2989 | -44.3886 | 0.50989 | -49.6502 | 11.2863 | -50.1948 | -44.2631 | -44.3892 | 0.50986 | -49.8464 | 22.2383 | -50.1751 | -44.2983 | -44.39 | 0.54006 | 49.485
4.3036 | 7.444 | 3.7 | -50 | 1 | 7.913 | -50.7876 | -50.3709 | -50.3913 | -41.6681 | 0.19332 | -50.2465 | -29.3378 | -29.3095 | 0.20717 | -46.6492 | 1.63 | -50.2357 | -44.3265 | -44.3137 | 0.51061 | -48.1344 | 2.6588 | -50.2354 | -44.3226 | -44.3408 | 0.52965 | -49.1631 | 4.8085 | -50.2339 | -44.368 | -44.3309 | 0.50722 | -49.911 | 11.3228 | -50.2247 | -44.3791 | -44.3315 | 0.51338 | -50.1267 | 22.1591 | -50.2091 | -44.3479 | -44.3403 | 0.51364 | 49.418
4.3036 | 7.444 | 3.75 | -50 | 1 | 7.903 | -50.7789 | -50.3761 | -50.406 | -41.6166 | 0.20152 | -50.2585 | -29.4841 | -29.6313 | 0.20792 | -46.5391 | 1.6259 | -50.2467 | -44.5425 | -44.6429 | 0.52234 | -47.9598 | 2.655 | -50.251 | -44.4949 | -44.6524 | 0.51511 | -49.0243 | 4.848 | -50.247 | -44.5018 | -44.6542 | 0.51085 | -49.851 | 11.3615 | -50.2435 | -44.4905 | -44.6706 | 0.51121 | -50.0876 | 22.1631 | -50.2269 | -44.5246 | -44.6736 | 0.51022 | 49.536
4.3036 | 7.444 | 3.8 | -50 | 1 | 7.9 | -50.8137 | -50.3757 | -50.3167 | -41.4037 | 0.20275 | -50.1883 | -29.8238 | -28.8044 | 0.20613 | -46.3911 | 1.6265 | -50.1822 | -44.7694 | -43.8338 | 0.52245 | -47.8376 | 2.6619 | -50.1713 | -44.8346 | -43.8645 | 0.52082 | -48.8561 | 4.8094 | -50.1738 | -44.8383 | -43.8457 | 0.54106 | -49.6345 | 11.3301 | -50.1679 | -44.7858 | -43.8443 | 0.52081 | -49.7738 | 22.2019 | -50.1622 | -44.841 | -43.8349 | 0.51672 | 49.586
4.3036 | 7.444 | 3.85 | -50 | 1 | 7.892 | -50.185 | -50.3705 | -50.3557 | -40.6962 | 0.19218 | -50.2306 | -28.3227 | -28.2755 | 0.22282 | -45.9105 | 1.6334 | -50.2181 | -43.3348 | -43.2354 | 0.5173 | -47.4234 | 2.6423 | -50.2242 | -43.3256 | -43.2686 | 0.52022 | -48.5712 | 4.8639 | -50.2156 | -43.3201 | -43.269 | 0.52969 | -49.4692 | 11.4086 | -50.2152 | -43.3314 | -43.2617 | 0.51787 | -49.8511 | 22.1922 | -50.2072 | -43.3252 | -43.2785 | 0.51694 | 49.692
4.3036 | 7.444 | 3.9 | -50 | 1 | 7.9 | -51.0279 | -50.4361 | -50.4169 | -40.7729 | 0.19845 | -50.3276 | -29.3948 | -29.5977 | 0.21063 | -45.9766 | 1.6479 | -50.3192 | -44.406 | -44.5966 | 0.51237 | -47.5559 | 2.6378 | -50.3204 | -44.4519 | -44.6197 | 0.51449 | -48.7638 | 4.81 | -50.3187 | -44.4298 | -44.5656 | 0.50936 | -49.7038 | 11.3374 | -50.3209 | -44.4387 | -44.6019 | 0.51443 | -50.1003 | 22.1981 | -50.2994 | -44.4287 | -44.6257 | 0.51227 | 49.522
4.3036 | 7.444 | 3.95 | -50 | 5 | 39.725 | -50.5893 | -50.5348 | -50.3242 | -40.7026 | 0.19387 | -50.2603 | -29.8267 | -29.7959 | 0.20694 | -45.9814 | 1.6384 | -50.2491 | -44.8171 | -44.8291 | 0.51242 | -47.6154 | 2.6536 | -50.2499 | -44.8271 | -44.807 | 0.51732 | -48.8368 | 4.8208 | -50.2575 | -44.8148 | -44.8444 | 0.53274 | -49.9137 | 11.3284 | -50.255 | -44.8532 | -44.814 | 0.5122 | -50.1572 | 22.1174 | -50.2485 | -44.8489 | -44.832 | 0.51152 | 49.384
4.3036 | 7.444 | 4 | -50 | 1 | 7.896 | -50.6433 | -50.4183 | -50.3414 | -40.2752 | 0.19109 | -50.2401 | -29.3222 | -31.0178 | 0.21039 | -45.8067 | 1.6385 | -50.2284 | -44.3273 | -46.0655 | 0.53332 | -47.5275 | 2.6542 | -50.2271 | -44.3235 | -46.0315 | 0.5133 | -48.9136 | 4.8484 | -50.2251 | -44.3721 | -46.087 | 0.51106 | -50.0061 | 11.2981 | -50.2177 | -44.322 | -46.0804 | 0.51161 | -50.3603 | 22.1967 | -50.2195 | -44.3371 | -46.0374 | 0.51174 | 49.514
4.3036 | 7.444 | 4.05 | -50 | 1 | 7.895 | -50.6438 | -50.5046 | -50.5751 | -41.5445 | 0.20123 | -50.3594 | -30.5913 | -30.3829 | 0.20712 | -46.5092 | 1.6161 | -50.3572 | -45.5465 | -45.3843 | 0.51168 | -47.9647 | 2.6948 | -50.3586 | -45.5209 | -45.4076 | 0.51528 | -49.0152 | 4.8507 | -50.3514 | -45.5442 | -45.4098 | 0.5096 | -49.7587 | 11.3427 | -50.3504 | -45.5751 | -45.3722 | 0.50852 | -50.1151 | 22.2834 | -50.3452 | -45.5375 | -45.4134 | 0.51705 | 49.667
4.3036 | 7.444 | 4.1 | -50 | 2 | 15.858 | -49.6918 | -49.6743 | -49.5787 | -42.4871 | 0.20036 | -49.3024 | -31.568 | -31.4908 | 0.20983 | -47.13 | 1.6317 | -49.2938 | -46.5477 | -46.4786 | 0.5133 | -48.5045 | 2.6668 | -49.2857 | -46.58 | -46.5139 | 0.51135 | -49.3303 | 4.8573 | -49.2886 | -46.5581 | -46.5027 | 0.51951 | -49.9728 | 11.37 | -49.2952 | -46.554 | -46.4982 | 0.51843 | -50.1481 | 22.2818 | -49.2685 | -46.5766 | -46.5166 | 0.51894 | 49.815
4.3036 | 7.444 | 4.15 | -50 | 1 | 7.899 | -50.6249 | -50.4218 | -50.3413 | -41.4589 | 0.19577 | -50.161 | -30.4864 | -30.4189 | 0.21163 | -46.4193 | 1.6208 | -50.1449 | -45.4969 | -45.4432 | 0.51181 | -47.7559 | 2.6359 | -50.1412 | -45.503 | -45.4132 | 0.51214 | -48.8478 | 4.8523 | -50.1428 | -45.4936 | -45.4301 | 0.51331 | -49.6424 | 11.3987 | -50.1374 | -45.5249 | -45.4279 | 0.51633 | -49.7693 | 22.3113 | -50.1271 | -45.506 | -45.4157 | 0.50795 | 49.7
4.3036 | 7.444 | 4.2 | -50 | 1 | 7.904 | -50.3655 | -50.403 | -50.2648 | -41.1671 | 0.1993 | -50.1629 | -30.1646 | -28.5948 | 0.2117 | -46.1357 | 1.6116 | -50.151 | -45.1515 | -43.6376 | 0.52192 | -47.6017 | 2.6518 | -50.1348 | -45.1991 | -43.6818 | 0.51848 | -48.69 | 4.8593 | -50.1306 | -45.1644 | -43.6645 | 0.52293 | -49.4703 | 11.3922 | -50.1505 | -45.1647 | -43.6632 | 0.51641 | -49.7034 | 22.33 | -50.1347 | -45.163 | -43.6401 | 0.53856 | 49.786
4.3036 | 7.444 | 4.25 | -50 | 2 | 15.864 | -49.3703 | -49.609 | -49.3982 | -41.8307 | 0.19573 | -49.2609 | -29.4494 | -29.341 | 0.21234 | -46.7356 | 1.6343 | -49.2469 | -44.4406 | -44.3701 | 0.51302 | -48.1698 | 2.6631 | -49.2574 | -44.4226 | -44.3578 | 0.50918 | -49.1134 | 4.8535 | -49.2516 | -44.4366 | -44.4039 | 0.51653 | -49.9254 | 11.3613 | -49.2471 | -44.4351 | -44.3607 | 0.5179 | -50.2197 | 22.1965 | -49.2422 | -44.4364 | -44.3805 | 0.56112 | 49.756
4.3036 | 7.444 | 4.3 | -50 | 2 | 15.852 | -49.588 | -49.7005 | -49.719 | -41.8201 | 0.19529 | -49.3026 | -30.5003 | -30.3765 | 0.20533 | -46.71 | 1.6201 | -49.288 | -45.5366 | -45.3585 | 0.52118 | -48.0141 | 2.6605 | -49.2982 | -45.5265 | -45.3856 | 0.51316 | -49.1035 | 4.8682 | -49.2863 | -45.5125 | -45.3959 | 0.51566 | -49.7718 | 11.4168 | -49.291 | -45.5367 | -45.3764 | 0.51884 | -50.0179 | 22.2336 | -49.2852 | -45.4867 | -45.4014 | 0.51933 | 49.733
4.3036 | 7.444 | 4.35 | -50 | 2 | 15.851 | -49.8377 | -49.6622 | -49.619 | -42.2085 | 0.18959 | -49.3633 | -29.9773 | -29.9977 | 0.2112 | -47.0194 | 1.6261 | -49.3539 | -45.0047 | -44.9913 | 0.51337 | -48.3367 | 2.6617 | -49.3463 | -45.0149 | -44.9509 | 0.51023 | -49.3408 | 4.8367 | -49.3512 | -45.0081 | -45.0019 | 0.51001 | -50.0416 | 11.3876 | -49.3578 | -45.0262 | -44.9613 | 0.51644 | -50.2607 | 22.2984 | -49.3442 | -45.0514 | -44.9825 | 0.52566 | 49.75
4.3036 | 7.444 | 4.4 | -50 | 2 | 15.853 | -49.448 | -49.6376 | -49.6737 | -42.19 | 0.19326 | -49.3699 | -29.8557 | -29.8816 | 0.20715 | -46.9779 | 1.6134 | -49.3703 | -44.8513 | -44.8366 | 0.50791 | -48.3605 | 2.6494 | -49.3597 | -44.862 | -44.9022 | 0.51851 | -49.3808 | 4.8264 | -49.3629 | -44.8457 | -44.8771 | 0.53193 | -50.0541 | 11.3552 | -49.3607 | -44.8624 | -44.9101 | 0.515 | -50.2403 | 22.2616 | -49.3609 | -44.8642 | -44.905 | 0.50925 | 49.601
4.3036 | 7.444 | 4.45 | -50 | 2 | 15.842 | -49.7095 | -49.6707 | -49.6814 | -42.1506 | 0.19557 | -49.4419 | -30.0058 | -29.1545 | 0.20747 | -46.9389 | 1.6277 | -49.4384 | -44.9989 | -44.1428 | 0.51955 | -48.2322 | 2.6467 | -49.4358 | -44.9942 | -44.1701 | 0.521 | -49.2449 | 4.8686 | -49.4328 | -44.9765 | -44.2129 | 0.52074 | -49.8838 | 11.3821 | -49.42 | -45.0014 | -44.1937 | 0.51918 | -50.1968 | 22.1808 | -49.4248 | -45.0466 | -44.1906 | 0.51896 | 49.718
4.3036 | 7.444 | 4.5 | -50 | 2 | 15.865 | -49.9247 | -49.4933 | -49.4083 | -42.1756 | 0.19068 | -49.364 | -29.3205 | -29.3678 | 0.20984 | -46.9991 | 1.6371 | -49.3458 | -44.3126 | -44.4002 | 0.50951 | -48.3258 | 2.6565 | -49.3472 | -44.3531 | -44.4175 | 0.51081 | -49.2748 | 4.8914 | -49.3464 | -44.3342 | -44.3764 | 0.51074 | -49.9483 | 11.2399 | -49.3432 | -44.318 | -44.3937 | 0.50855 | -50.2266 | 22.1079 | -49.3555 | -44.3151 | -44.3488 | 0.51063 | 49.45
4.3036 | 7.444 | 4.55 | -50 | 2 | 15.857 | -49.8259 | -49.6016 | -49.4533 | -42.0954 | 0.19976 | -49.3045 | -29.5179 | -30.7571 | 0.21488 | -46.893 | 1.6405 | -49.2974 | -44.5071 | -45.7828 | 0.51516 | -48.2736 | 2.6538 | -49.3059 | -44.5172 | -45.7722 | 0.52101 | -49.2168 | 4.8391 | -49.3058 | -44.5444 | -45.7175 | 0.51791 | -49.9366 | 11.3375 | -49.2945 | -44.5429 | -45.7401 | 0.51927 | -50.2181 | 22.2076 | -49.291 | -44.6091 | -45.8026 | 0.52057 | 49.601
4.3036 | 7.444 | 4.6 | -50 | 2 | 15.854 | -49.918 | -49.6931 | -49.7229 | -42.0095 | 0.19217 | -49.4443 | -30.6864 | -30.9166 | 0.20976 | -46.8322 | 1.6207 | -49.4251 | -45.7228 | -45.9254 | 0.51311 | -48.0794 | 2.6578 | -49.4256 | -45.7177 | -45.9068 | 0.5113 | -48.9787 | 4.8103 | -49.4341 | -45.6711 | -45.9184 | 0.51522 | -49.6799 | 11.3094 | -49.4265 | -45.7011 | -45.9042 | 0.51727 | -50.0004 | 22.2479 | -49.433 | -45.7106 | -45.9288 | 0.51551 | 49.553
4.3036 | 7.444 | 4.65 | -50 | 2 | 15.845 | -50.1303 | -49.8872 | -49.6776 | -42.2221 | 0.19987 | -49.4228 | -30.9687 | -31.0013 | 0.20746 | -46.9843 | 1.6784 | -49.4048 | -46.0146 | -46.0835 | 0.53388 | -48.3081 | 2.6554 | -49.4079 | -46 | -46.0589 | 0.51216 | -49.2673 | 4.8307 | -49.4115 | -45.9932 | -46.0428 | 0.5077 | -49.8854 | 11.3515 | -49.4075 | -45.9813 | -46.0627 | 0.50958 | -50.0063 | 22.1719 | -49.3998 | -46.0056 | -46.0757 | 0.52013 | 49.695
4.3036 | 7.444 | 4.7 | -50 | 3 | 23.753 | -49.6254 | -49.6245 | -49.8109 | -42.2668 | 0.19213 | -49.4421 | -31.2274 | -31.2555 | 0.20904 | -47.0742 | 1.6397 | -49.4314 | -46.2526 | -46.2651 | 0.5307 | -48.378 | 2.6337 | -49.4267 | -46.2544 | -46.286 | 0.51301 | -49.4096 | 4.8274 | -49.4358 | -46.1988 | -46.2407 | 0.5148 | -50.1116 | 11.3108 | -49.4364 | -46.2234 | -46.2402 | 0.51046 | -50.266 | 22.2023 | -49.4344 | -46.2173 | -46.2999 | 0.51937 | 49.615
4.3036 | 7.444 | 4.75 | -50 | 1 | 7.901 | -50.9597 | -50.8161 | -50.5066 | -41.5121 | 0.19274 | -50.3865 | -30.2733 | -30.3422 | 0.21047 | -46.6332 | 1.6403 | -50.3743 | -45.2709 | -45.3479 | 0.52312 | -48.0849 | 2.6852 | -50.3754 | -45.2848 | -45.3324 | 0.51894 | -49.268 | 4.8292 | -50.3852 | -45.2612 | -45.347 | 0.50909 | -50.0413 | 11.309 | -50.3866 | -45.2783 | -45.3591 | 0.52253 | -50.4205 | 22.1888 | -50.3833 | -45.2378 | -45.3591 | 0.51814 | 49.534
4.3036 | 7.444 | 4.8 | -50 | 2 | 15.853 | -49.7578 | -49.9842 | -49.5876 | -42.0872 | 0.19531 | -49.4896 | -31.1733 | -30.109 | 0.20831 | -46.9677 | 1.641 | -49.4772 | -46.1615 | -45.1623 | 0.54262 | -48.3027 | 2.6619 | -49.4806 | -46.1944 | -45.1494 | 0.52033 | -49.304 | 4.8289 | -49.4786 | -46.1471 | -45.1083 | 0.52601 | -49.9722 | 11.3126 | -49.4842 | -46.1782 | -45.0993 | 0.51907 | -50.3527 | 22.2194 | -49.4753 | -46.1862 | -45.1161 | 0.53002 | 49.757
4.3036 | 7.444 | 4.85 | -50 | 2 | 15.838 | -50.1889 | -49.8007 | -49.6913 | -41.7466 | 0.19784 | -49.3478 | -29.7932 | -29.7589 | 0.21147 | -46.4471 | 1.6934 | -49.338 | -44.7826 | -44.7487 | 0.50981 | -47.7729 | 2.6723 | -49.3396 | -44.7911 | -44.7654 | 0.5153 | -48.6793 | 4.8118 | -49.3428 | -44.841 | -44.7439 | 0.51553 | -49.3002 | 11.3665 | -49.3375 | -44.8221 | -44.7278 | 0.5093 | -49.527 | 22.2326 | -49.3404 | -44.8482 | -44.7686 | 0.51382 | 49.691
4.3036 | 7.444 | 4.9 | -50 | 1 | 7.903 | -50.8484 | -50.4092 | -50.4492 | -41.0297 | 0.1953 | -50.3137 | -28.1869 | -28.0068 | 0.21325 | -46.0118 | 1.6334 | -50.3059 | -43.1943 | -43.0523 | 0.51802 | -47.4426 | 2.6397 | -50.3097 | -43.1886 | -43.0028 | 0.50862 | -48.5222 | 4.8302 | -50.3146 | -43.1732 | -43.0323 | 0.51757 | -49.3167 | 11.3462 | -50.3039 | -43.2158 | -43.0327 | 0.50754 | -49.4403 | 22.2615 | -50.3136 | -43.1376 | -43.0216 | 0.50935 | 49.644
4.3036 | 7.444 | 4.95 | -50 | 2 | 15.862 | -49.7733 | -49.6641 | -49.6624 | -41.9024 | 0.19115 | -49.3912 | -28.6561 | -28.5677 | 0.21174 | -46.7461 | 1.6256 | -49.3869 | -43.6144 | -43.5671 | 0.51811 | -48.1425 | 2.6865 | -49.3892 | -43.6695 | -43.554 | 0.52874 | -49.0035 | 4.8401 | -49.3899 | -43.6524 | -43.5543 | 0.51759 | -49.7765 | 11.333 | -49.3936 | -43.6175 | -43.5785 | 0.51661 | -50.013 | 22.2601 | -49.3863 | -43.6528 | -43.6048 | 0.51796 | 49.797
4.3036 | 7.444 | 5 | -50 | 2 | 15.844 | -49.8456 | -49.8495 | -49.8501 | -41.8222 | 0.20146 | -49.4958 | -28.3028 | -32.1468 | 0.20934 | -46.7659 | 1.6443 | -49.4938 | -43.3026 | -47.1615 | 0.52135 | -48.064 | 2.6466 | -49.4912 | -43.2796 | -47.1124 | 0.51531 | -49.0892 | 4.8107 | -49.4994 | -43.2909 | -47.1416 | 0.51618 | -49.8438 | 11.3361 | -49.4883 | -43.3045 | -47.1785 | 0.51824 | -50.1617 | 22.1939 | -49.4973 | -43.3012 | -47.1303 | 0.5143 | 49.718
4.3036 | 7.444 | 5.05 | -50 | 2 | 15.867 | -50.0385 | -49.6718 | -49.8878 | -42.2003 | 0.2045 | -49.5761 | -31.9186 | -32.2073 | 0.20607 | -47.1009 | 1.6177 | -49.5619 | -46.9288 | -47.219 | 0.52128 | -48.4971 | 2.6399 | -49.5673 | -46.9443 | -47.2329 | 0.51147 | -49.5386 | 4.8298 | -49.5672 | -46.9305 | -47.2331 | 0.53058 | -50.364 | 11.3469 | -49.5657 | -46.9256 | -47.2032 | 0.52183 | -50.5476 | 22.1823 | -49.5685 | -46.9246 | -47.1926 | 0.52237 | 49.758
4.3036 | 7.444 | 5.1 | -50 | 2 | 15.845 | -49.9742 | -49.7799 | -49.7879 | -42.1835 | 0.19358 | -49.4406 | -32.2273 | -32.3148 | 0.20789 | -47.0887 | 1.6322 | -49.4279 | -47.2493 | -47.3393 | 0.51258 | -48.497 | 2.6716 | -49.4295 | -47.2476 | -47.3267 | 0.51674 | -49.5131 | 4.8336 | -49.4338 | -47.2571 | -47.2697 | 0.52834 | -50.3268 | 11.3928 | -49.4293 | -47.2591 | -47.3251 | 0.51883 | -50.635 | 22.3085 | -49.4334 | -47.2086 | -47.3092 | 0.50915 | 49.981
4.3036 | 7.444 | 5.15 | -50 | 2 | 15.855 | -50.1169 | -49.824 | -49.8005 | -42.0063 | 0.19632 | -49.4958 | -32.3372 | -32.8656 | 0.21467 | -46.7798 | 1.6278 | -49.4773 | -47.3225 | -47.9292 | 0.5244 | -48.2034 | 2.6452 | -49.4782 | -47.3279 | -47.8585 | 0.51831 | -49.1619 | 4.8443 | -49.4819 | -47.3092 | -47.883 | 0.51811 | -49.8359 | 11.3538 | -49.4788 | -47.3207 | -47.8759 | 0.5174 | -50.195 | 22.1047 | -49.4837 | -47.3028 | -47.8795 | 0.52288 | 49.588
4.3036 | 7.444 | 5.2 | -50 | 2 | 15.853 | -49.9993 | -49.7567 | -49.8397 | -41.7015 | 0.20177 | -49.4848 | -32.6776 | -32.5524 | 0.2072 | -46.5974 | 1.6343 | -49.4788 | -47.7116 | -47.5668 | 0.51127 | -47.8916 | 2.6528 | -49.4782 | -47.7003 | -47.56 | 0.51132 | -48.927 | 4.803 | -49.4838 | -47.6579 | -47.6101 | 0.52948 | -49.6129 | 11.3403 | -49.4832 | -47.6708 | -47.5812 | 0.51508 | -49.8647 | 22.2816 | -49.4816 | -47.7099 | -47.5676 | 0.51049 | 49.446
4.3036 | 7.444 | 5.25 | -50 | 2 | 15.858 | -49.732 | -49.8018 | -49.9675 | -41.5575 | 0.20299 | -49.5925 | -32.1789 | -32.0971 | 0.20763 | -46.4314 | 1.6288 | -49.5744 | -47.2243 | -47.1221 | 0.53139 | -47.865 | 2.6594 | -49.5731 | -47.2485 | -47.0649 | 0.5113 | -48.7747 | 4.8378 | -49.5723 | -47.2377 | -47.0937 | 0.51383 | -49.6109 | 11.3445 | -49.5725 | -47.1972 | -47.0986 | 0.50914 | -49.7752 | 22.1227 | -49.5776 | -47.2348 | -47.1301 | 0.50936 | 49.586
4.3036 | 7.444 | 5.3 | -50 | 4 | 31.797 | -49.8996 | -49.8175 | -49.9721 | -41.6571 | 0.20279 | -49.5728 | -31.909 | -31.7623 | 0.20661 | -46.5872 | 1.6286 | -49.5566 | -46.8873 | -46.8248 | 0.51169 | -48.0273 | 2.6463 | -49.5597 | -46.9304 | -46.7909 | 0.50931 | -49.1063 | 4.8146 | -49.5689 | -46.9103 | -46.792 | 0.50849 | -49.9002 | 11.3424 | -49.565 | -46.8888 | -46.8059 | 0.5192 | -50.2259 | 22.1767 | -49.5676 | -46.882 | -46.7878 | 0.51567 | 49.603
4.3036 | 7.444 | 5.35 | -50 | 2 | 15.845 | -50.3352 | -49.8007 | -50.0893 | -41.5121 | 0.20664 | -49.6733 | -31.6302 | -31.6925 | 0.21263 | -46.7195 | 1.6254 | -49.6708 | -46.611 | -46.7276 | 0.52145 | -48.3025 | 2.6561 | -49.6739 | -46.6627 | -46.7194 | 0.51538 | -49.4544 | 4.8427 | -49.6773 | -46.6526 | -46.6862 | 0.52206 | -50.4143 | 11.3391 | -49.6754 | -46.6207 | -46.7173 | 0.53039 | -50.6836 | 22.2405 | -49.67 | -46.647 | -46.7139 | 0.51247 | 49.782
4.3036 | 7.444 | 5.4 | -50 | 2 | 15.856 | -50.0992 | -49.9677 | -49.9888 | -41.4579 | 0.19819 | -49.6488 | -31.8422 | -31.8943 | 0.21141 | -46.633 | 1.6335 | -49.6276 | -46.8527 | -46.9523 | 0.51312 | -48.201 | 2.6364 | -49.6404 | -46.8603 | -46.9397 | 0.51663 | -49.2477 | 4.8106 | -49.6303 | -46.8616 | -46.9394 | 0.5114 | -50.1846 | 11.354 | -49.6245 | -46.8673 | -46.9686 | 0.50927 | -50.6459 | 22.2336 | -49.6373 | -46.8741 | -46.8999 | 0.5112 | 49.7
4.3036 | 7.444 | 5.45 | -50 | 2 | 15.85 | -50.0206 | -49.9552 | -49.8617 | -41.2452 | 0.19222 | -49.7451 | -31.8754 | -31.9075 | 0.20861 | -46.4472 | 1.6157 | -49.7379 | -46.912 | -46.8876 | 0.51806 | -48.0122 | 2.6746 | -49.7316 | -46.9128 | -46.8936 | 0.51094 | -49.1691 | 4.8283 | -49.7338 | -46.9184 | -46.9108 | 0.51539 | -50.0528 | 11.2953 | -49.7264 | -46.9353 | -46.9448 | 0.51768 | -50.3772 | 22.247 | -49.7447 | -46.8931 | -46.8954 | 0.55962 | 49.766
4.3036 | 7.444 | 5.5 | -50 | 2 | 15.855 | -49.8297 | -50.0347 | -49.9377 | -40.8286 | 0.19512 | -49.6306 | -31.9276 | -31.9291 | 0.20562 | -45.9817 | 1.6406 | -49.6155 | -46.9312 | -46.9728 | 0.51163 | -47.5221 | 2.6608 | -49.6149 | -46.9386 | -46.9423 | 0.50874 | -48.7828 | 4.8232 | -49.6178 | -46.9403 | -47.0118 | 0.51856 | -49.5757 | 11.3243 | -49.6208 | -46.8758 | -46.9409 | 0.51002 | -49.9668 | 22.1412 | -49.6246 | -46.8964 | -46.9701 | 0.52422 | 49.579
4.3036 | 7.444 | 5.55 | -50 | 2 | 15.852 | -49.9261 | -49.7875 | -50.1395 | -40.4878 | 0.19576 | -49.6385 | -31.8415 | -31.8718 | 0.20755 | -45.655 | 1.6329 | -49.624 | -46.8647 | -46.9073 | 0.51176 | -47.1349 | 2.661 | -49.6217 | -46.9112 | -46.9174 | 0.51173 | -48.3677 | 4.8234 | -49.6269 | -46.8771 | -46.9131 | 0.51161 | -49.1559 | 11.3094 | -49.6183 | -46.8855 | -46.8479 | 0.50994 | -49.3876 | 22.0914 | -49.6199 | -46.8929 | -46.8912 | 0.52068 | 49.516
4.3036 | 7.444 | 5.6 | -50 | 2 | 15.858 | -49.8927 | -49.7249 | -50.0228 | -40.8829 | 0.19272 | -49.5997 | -31.9167 | -31.9942 | 0.20782 | -46.027 | 1.618 | -49.5826 | -46.9257 | -47.0057 | 0.51681 | -47.5111 | 2.6451 | -49.5877 | -46.9161 | -46.994 | 0.50866 | -48.6431 | 4.8319 | -49.5816 | -46.9379 | -47.0252 | 0.51149 | -49.5725 | 11.3187 | -49.585 | -46.9885 | -46.9895 | 0.51346 | -49.9803 | 22.134 | -49.5864 | -46.9456 | -46.9818 | 0.53256 | 49.537
4.3036 | 7.444 | 5.65 | -50 | 2 | 15.851 | -50.4384 | -49.9906 | -50.0805 | -41.2631 | 0.20046 | -49.7034 | -32.0497 | -32.2095 | 0.20799 | -46.4701 | 1.6329 | -49.7033 | -47.0099 | -47.1692 | 0.51222 | -47.9879 | 2.6553 | -49.6938 | -47.0197 | -47.1745 | 0.50787 | -49.2329 | 4.8018 | -49.6973 | -47.0457 | -47.1942 | 0.52807 | -50.0569 | 11.323 | -49.6874 | -47.0377 | -47.1806 | 0.52106 | -50.4041 | 22.1553 | -49.6951 | -47.0399 | -47.1792 | 0.5066 | 49.525
4.3036 | 7.444 | 5.7 | -50 | 2 | 15.84 | -50.3897 | -49.9944 | -50.1122 | -41.5167 | 0.19273 | -49.7421 | -32.0674 | -32.0218 | 0.20967 | -46.6121 | 1.6336 | -49.7313 | -47.0612 | -47.0572 | 0.51401 | -48.152 | 2.6442 | -49.7342 | -47.0845 | -47.0735 | 0.51874 | -49.2951 | 4.8218 | -49.7359 | -47.0508 | -47.0506 | 0.52107 | -50.3059 | 11.3389 | -49.7302 | -47.0426 | -47.0775 | 0.51343 | -50.6301 | 22.3138 | -49.7314 | -47.0592 | -47.0528 | 0.52087 | 49.725
4.3036 | 7.444 | 5.75 | -50 | 2 | 15.84 | -50.3805 | -49.8162 | -50.0275 | -41.5438 | 0.18946 | -49.7546 | -31.8493 | -31.8201 | 0.21239 | -46.6676 | 1.6157 | -49.7598 | -46.8536 | -46.8016 | 0.51163 | -48.0693 | 2.6048 | -49.7575 | -46.8514 | -46.7641 | 0.51885 | -49.2954 | 4.754 | -49.7448 | -46.8869 | -46.7701 | 0.51433 | -50.0635 | 11.3251 | -49.76 | -46.8578 | -46.7597 | 0.50962 | -50.4199 | 22.2127 | -49.7467 | -46.8927 | -46.803 | 0.52279 | 49.472
4.3036 | 7.444 | 5.8 | -50 | 2 | 15.848 | -50.071 | -49.9414 | -50.0571 | -41.4735 | 0.19909 | -49.7416 | -31.5297 | -31.4727 | 0.20966 | -46.4613 | 1.6431 | -49.7385 | -46.4984 | -46.4993 | 0.51441 | -47.8393 | 2.6543 | -49.736 | -46.5376 | -46.4739 | 0.51687 | -48.9131 | 4.822 | -49.7427 | -46.533 | -46.4819 | 0.5199 | -49.7033 | 11.3571 | -49.7591 | -46.5498 | -46.4484 | 0.51932 | -49.9842 | 22.2133 | -49.743 | -46.524 | -46.4612 | 0.51673 | 49.672
4.3036 | 7.444 | 5.85 | -50 | 2 | 15.86 | -50.0559 | -49.9518 | -50.1797 | -41.2833 | 0.1899 | -49.7518 | -31.3503 | -31.3332 | 0.21086 | -46.2424 | 1.6256 | -49.7402 | -46.3414 | -46.3864 | 0.51461 | -47.6729 | 2.6507 | -49.7471 | -46.37 | -46.3493 | 0.5246 | -48.6222 | 4.8345 | -49.7429 | -46.3646 | -46.3846 | 0.51304 | -49.5312 | 11.3208 | -49.7391 | -46.3766 | -46.3756 | 0.50961 | -49.8449 | 22.2425 | -49.7506 | -46.3714 | -46.3625 | 0.50989 | 49.66
4.3036 | 7.444 | 5.9 | -50 | 3 | 23.848 | -49.7572 | -50.0397 | -50.304 | -41.1732 | 0.20719 | -49.7875 | -31.2661 | -31.309 | 0.20441 | -46.3154 | 1.6164 | -49.7793 | -46.2818 | -46.351 | 0.53095 | -47.7652 | 2.6519 | -49.7839 | -46.2403 | -46.3233 | 0.51126 | -48.9015 | 4.8319 | -49.7838 | -46.2796 | -46.323 | 0.52333 | -49.7377 | 11.3478 | -49.7825 | -46.2671 | -46.3434 | 0.51112 | -50.0699 | 22.239 | -49.7865 | -46.2903 | -46.3207 | 0.51182 | 49.599
4.3036 | 7.444 | 5.95 | -50 | 3 | 23.851 | -50.9971 | -49.9067 | -50.3023 | -41.2865 | 0.19994 | -49.8123 | -31.5204 | -31.577 | 0.20915 | -46.3764 | 1.6153 | -49.8034 | -46.5312 | -46.6201 | 0.53329 | -47.8842 | 2.6565 | -49.8005 | -46.5071 | -46.6185 | 0.51112 | -48.9239 | 4.8258 | -49.7961 | -46.5537 | -46.6409 | 0.51962 | -49.8539 | 11.3633 | -49.8003 | -46.5707 | -46.5918 | 0.52041 | -50.1428 | 22.2582 | -49.8159 | -46.5131 | -46.6245 | 0.51752 | 49.749
4.3036 | 7.444 | 6 | -50 | 2 | 15.845 | -50.3135 | -49.7476 | -50.0764 | -41.5252 | 0.20066 | -49.8009 | -31.6961 | -31.8097 | 0.2072 | -46.6232 | 1.6274 | -49.8004 | -46.7254 | -46.8338 | 0.51364 | -48.1669 | 2.6655 | -49.7973 | -46.7335 | -46.79 | 0.50828 | -49.2139 | 4.84 | -49.8045 | -46.676 | -46.8395 | 0.5196 | -50.1276 | 11.3457 | -49.7934 | -46.7046 | -46.8258 | 0.51018 | -50.4743 | 22.1885 | -49.8299 | -46.6794 | -46.7891 | 0.52309 | 49.56

## Statistics
Metric | Value
Number of Tests | 81
VSG Setup Time (s) - Mean | 4.3036
VSA Setup Time (s) - Mean | 7.444
Servo Iterations - Max | 5
Servo Iterations - Min | 1
Servo Iterations - Mean | 1.5432
EVM (dB) - Max | -40.2752
EVM (dB) - Min | -45.1898
EVM (dB) - Mean | -42.2815
EVM Measure Time (s) - Max | 0.20719
EVM Measure Time (s) - Min | 0.18946
EVM Measure Time (s) - Mean | 0.19716
Channel Power (dBm) - Max | -49.2609
Channel Power (dBm) - Min | -50.3865
Channel Power (dBm) - Mean | -49.9216
Lower Adjacent ACLR (dB) - Max | -27.182
Lower Adjacent ACLR (dB) - Min | -32.6776
Lower Adjacent ACLR (dB) - Mean | -29.9534
Upper Adjacent ACLR (dB) - Max | -27.1985
Upper Adjacent ACLR (dB) - Min | -32.8656
Upper Adjacent ACLR (dB) - Mean | -30.0277
ACLR Measure Time (s) - Max | 0.29106
ACLR Measure Time (s) - Min | 0.20312
ACLR Measure Time (s) - Mean | 0.21047
K575 EVM 5 avg (dB) - Max | -45.655
K575 EVM 5 avg (dB) - Min | -48.7253
K575 EVM 5 avg (dB) - Mean | -46.9756
K575 Time 5 avg (s) - Max | 1.6934
K575 Time 5 avg (s) - Min | 1.565
K575 Time 5 avg (s) - Mean | 1.6301
K575 Channel Power 5 avg (dBm) - Max | -49.2469
K575 Channel Power 5 avg (dBm) - Min | -50.3743
K575 Channel Power 5 avg (dBm) - Mean | -49.912
K575 Lower Adjacent ACLR 5 avg (dB) - Max | -42.1727
K575 Lower Adjacent ACLR 5 avg (dB) - Min | -47.7116
K575 Lower Adjacent ACLR 5 avg (dB) - Mean | -44.9591
K575 Upper Adjacent ACLR 5 avg (dB) - Max | -42.2005
K575 Upper Adjacent ACLR 5 avg (dB) - Min | -47.9292
K575 Upper Adjacent ACLR 5 avg (dB) - Mean | -45.044
K575 ACLR Time 5 avg (s) - Max | 0.55101
K575 ACLR Time 5 avg (s) - Min | 0.50791
K575 ACLR Time 5 avg (s) - Mean | 0.51873
K575 EVM 10 avg (dB) - Max | -47.1349
K575 EVM 10 avg (dB) - Min | -49.4881
K575 EVM 10 avg (dB) - Mean | -48.2673
K575 Time 10 avg (s) - Max | 2.7187
K575 Time 10 avg (s) - Min | 2.6048
K575 Time 10 avg (s) - Mean | 2.6592
K575 Channel Power 10 avg (dBm) - Max | -49.2574
K575 Channel Power 10 avg (dBm) - Min | -50.3754
K575 Channel Power 10 avg (dBm) - Mean | -49.9119
K575 Lower Adjacent ACLR 10 avg (dB) - Max | -42.1785
K575 Lower Adjacent ACLR 10 avg (dB) - Min | -47.7003
K575 Lower Adjacent ACLR 10 avg (dB) - Mean | -44.9628
K575 Upper Adjacent ACLR 10 avg (dB) - Max | -42.2608
K575 Upper Adjacent ACLR 10 avg (dB) - Min | -47.8585
K575 Upper Adjacent ACLR 10 avg (dB) - Mean | -45.0389
K575 ACLR Time 10 avg (s) - Max | 0.53957
K575 ACLR Time 10 avg (s) - Min | 0.50764
K575 ACLR Time 10 avg (s) - Mean | 0.51495
K575 EVM 20 avg (dB) - Max | -48.3677
K575 EVM 20 avg (dB) - Min | -49.9473
K575 EVM 20 avg (dB) - Mean | -49.2048
K575 Time 20 avg (s) - Max | 4.9017
K575 Time 20 avg (s) - Min | 4.754
K575 Time 20 avg (s) - Mean | 4.8336
K575 Channel Power 20 avg (dBm) - Max | -49.2516
K575 Channel Power 20 avg (dBm) - Min | -50.3852
K575 Channel Power 20 avg (dBm) - Mean | -49.9124
K575 Lower Adjacent ACLR 20 avg (dB) - Max | -42.1756
K575 Lower Adjacent ACLR 20 avg (dB) - Min | -47.6579
K575 Lower Adjacent ACLR 20 avg (dB) - Mean | -44.9591
K575 Upper Adjacent ACLR 20 avg (dB) - Max | -42.2311
K575 Upper Adjacent ACLR 20 avg (dB) - Min | -47.883
K575 Upper Adjacent ACLR 20 avg (dB) - Mean | -45.0408
K575 ACLR Time 20 avg (s) - Max | 0.54106
K575 ACLR Time 20 avg (s) - Min | 0.50644
K575 ACLR Time 20 avg (s) - Mean | 0.5169
K575 EVM 50 avg (dB) - Max | -49.1559
K575 EVM 50 avg (dB) - Min | -50.4143
K575 EVM 50 avg (dB) - Mean | -49.8768
K575 Time 50 avg (s) - Max | 11.4168
K575 Time 50 avg (s) - Min | 11.2399
K575 Time 50 avg (s) - Mean | 11.3422
K575 Channel Power 50 avg (dBm) - Max | -49.2471
K575 Channel Power 50 avg (dBm) - Min | -50.3866
K575 Channel Power 50 avg (dBm) - Mean | -49.9105
K575 Lower Adjacent ACLR 50 avg (dB) - Max | -42.175
K575 Lower Adjacent ACLR 50 avg (dB) - Min | -47.6708
K575 Lower Adjacent ACLR 50 avg (dB) - Mean | -44.9646
K575 Upper Adjacent ACLR 50 avg (dB) - Max | -42.2317
K575 Upper Adjacent ACLR 50 avg (dB) - Min | -47.8759
K575 Upper Adjacent ACLR 50 avg (dB) - Mean | -45.0395
K575 ACLR Time 50 avg (s) - Max | 0.54218
K575 ACLR Time 50 avg (s) - Min | 0.50754
K575 ACLR Time 50 avg (s) - Mean | 0.51576
K575 EVM 100 avg (dB) - Max | -49.2913
K575 EVM 100 avg (dB) - Min | -50.6836
K575 EVM 100 avg (dB) - Mean | -50.0954
K575 Time 100 avg (s) - Max | 22.3311
K575 Time 100 avg (s) - Min | 22.0676
K575 Time 100 avg (s) - Mean | 22.2081
K575 Channel Power 100 avg (dBm) - Max | -49.2422
K575 Channel Power 100 avg (dBm) - Min | -50.3833
K575 Channel Power 100 avg (dBm) - Mean | -49.9084
K575 Lower Adjacent ACLR 100 avg (dB) - Max | -42.1833
K575 Lower Adjacent ACLR 100 avg (dB) - Min | -47.7099
K575 Lower Adjacent ACLR 100 avg (dB) - Mean | -44.9666
K575 Upper Adjacent ACLR 100 avg (dB) - Max | -42.2493
K575 Upper Adjacent ACLR 100 avg (dB) - Min | -47.8795
K575 Upper Adjacent ACLR 100 avg (dB) - Mean | -45.0436
K575 ACLR Time 100 avg (s) - Max | 0.56112
K575 ACLR Time 100 avg (s) - Min | 0.5066
K575 ACLR Time 100 avg (s) - Mean | 0.51808