## Measurements
VSG Setup Time (s) | VSA Setup Time (s) | Center Frequency (GHz) | Target Output Power (dBm) | Servo Iterations | Servo Settle Time (s) | Corrected Input Power (dBm) | Corrected Output Power (dBm) | VSA Output Power (dBm) | EVM (dB) | EVM Measure Time (s) | Channel Power (dBm) | Lower Adjacent ACLR (dB) | Upper Adjacent ACLR (dB) | ACLR Measure Time (s) | K575 EVM 5 avg (dB) | K575 Time 5 avg (s) | K575 Channel Power 5 avg (dBm) | K575 Lower Adjacent ACLR 5 avg (dB) | K575 Upper Adjacent ACLR 5 avg (dB) | K575 ACLR Time 5 avg (s) | K575 EVM 10 avg (dB) | K575 Time 10 avg (s) | K575 Channel Power 10 avg (dBm) | K575 Lower Adjacent ACLR 10 avg (dB) | K575 Upper Adjacent ACLR 10 avg (dB) | K575 ACLR Time 10 avg (s) | K575 EVM 20 avg (dB) | K575 Time 20 avg (s) | K575 Channel Power 20 avg (dBm) | K575 Lower Adjacent ACLR 20 avg (dB) | K575 Upper Adjacent ACLR 20 avg (dB) | K575 ACLR Time 20 avg (s) | K575 EVM 50 avg (dB) | K575 Time 50 avg (s) | K575 Channel Power 50 avg (dBm) | K575 Lower Adjacent ACLR 50 avg (dB) | K575 Upper Adjacent ACLR 50 avg (dB) | K575 ACLR Time 50 avg (s) | K575 EVM 100 avg (dB) | K575 Time 100 avg (s) | K575 Channel Power 100 avg (dBm) | K575 Lower Adjacent ACLR 100 avg (dB) | K575 Upper Adjacent ACLR 100 avg (dB) | K575 ACLR Time 100 avg (s) | Total Elapsed Time (s)
4.2995 | 7.6867 | 2 | -40 | 1 | 7.906 | -39.9456 | -39.9152 | -40.0253 | -50.3102 | 0.19589 | -39.9679 | -39.7563 | -39.7653 | 0.20687 | -49.1886 | 1.6137 | -39.9501 | -54.7822 | -54.8067 | 0.57253 | -50.0959 | 2.6391 | -39.9471 | -54.7609 | -54.8247 | 0.55098 | -50.7346 | 4.8119 | -39.9493 | -54.7654 | -54.7814 | 0.55154 | -51.147 | 11.3592 | -39.9483 | -54.7255 | -54.8086 | 0.54916 | -51.2673 | 22.0811 | -39.9542 | -54.7714 | -54.7928 | 0.57907 | 49.192
4.2995 | 7.6867 | 2.1 | -40 | 1 | 7.904 | -40.0108 | -39.9428 | -40.0586 | -49.7046 | 0.19269 | -39.9941 | -39.528 | -39.438 | 0.20738 | -48.8258 | 1.6113 | -39.9771 | -54.5376 | -54.4923 | 0.55203 | -49.6876 | 2.6557 | -39.9777 | -54.5776 | -54.5103 | 0.55683 | -50.2645 | 4.8275 | -39.9762 | -54.5287 | -54.5091 | 0.55648 | -50.6805 | 11.3107 | -39.9787 | -54.5611 | -54.4989 | 0.55814 | -50.8287 | 22.1327 | -39.9788 | -54.5524 | -54.4579 | 0.55276 | 50.127
4.2995 | 7.6867 | 2.2 | -40 | 1 | 7.906 | -40.0245 | -39.9709 | -39.9882 | -49.8755 | 0.20142 | -39.9441 | -39.1355 | -38.9352 | 0.20824 | -48.8263 | 1.6747 | -39.9207 | -54.1642 | -53.9223 | 0.55133 | -49.7929 | 2.6622 | -39.9173 | -54.155 | -53.9483 | 0.55173 | -50.3937 | 4.8447 | -39.9355 | -54.1403 | -53.9451 | 0.55948 | -50.8517 | 11.3416 | -39.9305 | -54.1602 | -53.9346 | 0.55106 | -50.9882 | 22.1263 | -39.9204 | -54.1662 | -53.9868 | 0.55642 | 49.931
4.2995 | 7.6867 | 2.3 | -40 | 1 | 7.903 | -40.0954 | -40.0867 | -40.1734 | -49.9541 | 0.20404 | -40.1131 | -38.7541 | -38.8549 | 0.20447 | -48.8617 | 1.6389 | -40.0974 | -53.807 | -53.8274 | 0.55083 | -49.865 | 2.6639 | -40.0928 | -53.8186 | -53.8839 | 0.55583 | -50.558 | 4.8144 | -40.0902 | -53.7992 | -53.8673 | 0.58159 | -51.0866 | 11.3138 | -40.1037 | -53.7622 | -53.8435 | 0.55092 | -51.287 | 22.1736 | -40.0986 | -53.8019 | -53.853 | 0.54868 | 49.77
4.2995 | 7.6867 | 2.4 | -40 | 1 | 7.898 | -40.0888 | -40.0092 | -40.0714 | -49.696 | 0.19236 | -40.0032 | -38.8125 | -38.7043 | 0.20884 | -48.5706 | 1.6394 | -39.9893 | -53.7963 | -53.7091 | 0.55249 | -49.6204 | 2.6409 | -39.9863 | -53.828 | -53.7268 | 0.56918 | -50.3858 | 4.8126 | -39.9908 | -53.7837 | -53.68 | 0.55068 | -50.8543 | 11.3655 | -39.9898 | -53.8262 | -53.7221 | 0.56755 | -51.0815 | 22.101 | -39.9928 | -53.8178 | -53.7035 | 0.55011 | 49.736
4.2995 | 7.6867 | 2.5 | -40 | 1 | 7.906 | -40.1177 | -40.0639 | -40.1432 | -49.1216 | 0.20359 | -40.2027 | -37.2758 | -37.2696 | 0.20636 | -47.9059 | 1.6306 | -40.1891 | -52.2753 | -52.2226 | 0.56094 | -49.0577 | 2.6612 | -40.1869 | -52.3071 | -52.2584 | 0.55939 | -49.7919 | 4.813 | -40.1778 | -52.3211 | -52.2904 | 0.54896 | -50.4216 | 11.3571 | -40.1912 | -52.2916 | -52.2964 | 0.55524 | -50.6488 | 22.2016 | -40.1855 | -52.2909 | -52.2929 | 0.56339 | 49.925
4.2995 | 7.6867 | 2.6 | -40 | 1 | 7.906 | -40.1694 | -40.175 | -40.1984 | -49.5337 | 0.20199 | -40.2607 | -37.1417 | -38.4509 | 0.20826 | -47.9141 | 1.6676 | -40.2366 | -52.1544 | -53.4567 | 0.56132 | -49.1983 | 2.7137 | -40.2461 | -52.1953 | -53.4662 | 0.55737 | -50.1203 | 4.8491 | -40.2329 | -52.2104 | -53.4686 | 0.5603 | -50.7558 | 11.3285 | -40.2415 | -52.1754 | -53.4503 | 0.56885 | -51.0151 | 22.1138 | -40.2455 | -52.1692 | -53.4356 | 0.55436 | 49.943
4.2995 | 7.6867 | 2.7 | -40 | 1 | 7.897 | -40.1809 | -40.1466 | -40.3241 | -49.3472 | 0.20144 | -40.1875 | -38.3604 | -38.2371 | 0.20905 | -48.1588 | 1.6295 | -40.1779 | -53.3525 | -53.2565 | 0.55397 | -49.3144 | 2.7146 | -40.1816 | -53.3526 | -53.2594 | 0.55308 | -50.076 | 4.7875 | -40.1786 | -53.3866 | -53.3105 | 0.54895 | -50.6945 | 11.3392 | -40.1839 | -53.3576 | -53.2629 | 0.55651 | -50.859 | 22.1787 | -40.175 | -53.3529 | -53.2514 | 0.5704 | 49.921
4.2995 | 7.6867 | 2.8 | -40 | 1 | 7.896 | -40.2488 | -40.1788 | -40.2395 | -48.6713 | 0.20138 | -40.1916 | -38.1164 | -38.2332 | 0.20899 | -47.3225 | 1.6166 | -40.1738 | -53.1468 | -53.2399 | 0.56211 | -48.3639 | 2.6824 | -40.1677 | -53.1596 | -53.2324 | 0.55877 | -49.0668 | 4.8058 | -40.1828 | -53.1256 | -53.1909 | 0.56836 | -49.5461 | 11.3427 | -40.1773 | -53.1506 | -53.2132 | 0.55007 | -49.7229 | 22.1433 | -40.1774 | -53.1609 | -53.2582 | 0.56842 | 49.856
4.2995 | 7.6867 | 2.9 | -40 | 1 | 7.901 | -40.3163 | -40.2321 | -40.35 | -48.9442 | 0.20093 | -40.2741 | -38.5247 | -38.4342 | 0.2078 | -47.6846 | 1.6088 | -40.2641 | -53.5068 | -53.4497 | 0.54933 | -48.8594 | 2.6541 | -40.2635 | -53.5149 | -53.4549 | 0.5517 | -49.6224 | 4.8301 | -40.2549 | -53.527 | -53.4631 | 0.55147 | -50.2569 | 11.3755 | -40.2712 | -53.4963 | -53.4629 | 0.54797 | -50.466 | 22.0844 | -40.2581 | -53.5546 | -53.4809 | 0.55287 | 49.779
4.2995 | 7.6867 | 3 | -40 | 1 | 7.912 | -40.2749 | -40.2386 | -40.4319 | -48.7321 | 0.19149 | -40.2949 | -38.2472 | -39.7366 | 0.21159 | -47.3274 | 1.6348 | -40.2964 | -53.2647 | -54.6703 | 0.55211 | -48.576 | 2.6474 | -40.293 | -53.2635 | -54.6761 | 0.55126 | -49.4726 | 4.8197 | -40.2925 | -53.275 | -54.6725 | 0.55754 | -50.1117 | 11.3332 | -40.289 | -53.2555 | -54.6923 | 0.5582 | -50.3016 | 22.0959 | -40.2857 | -53.2509 | -54.7219 | 0.56324 | 49.798
4.2995 | 7.6867 | 3.1 | -40 | 1 | 7.896 | -40.3628 | -40.231 | -40.3168 | -49.2954 | 0.19332 | -40.2025 | -40.1628 | -40.2461 | 0.20958 | -47.7756 | 1.6134 | -40.1939 | -55.1274 | -55.2768 | 0.55256 | -49.0853 | 2.6672 | -40.1872 | -55.1478 | -55.2392 | 0.55397 | -49.9643 | 4.8122 | -40.1892 | -55.0998 | -55.2322 | 0.55847 | -50.6641 | 11.3 | -40.1952 | -55.1739 | -55.2708 | 0.55395 | -50.8754 | 22.1039 | -40.1938 | -55.1361 | -55.2443 | 0.55435 | 49.749
4.2995 | 7.6867 | 3.2 | -40 | 1 | 7.902 | -40.3692 | -40.2844 | -40.3267 | -48.844 | 0.20314 | -40.2905 | -39.0194 | -39.9733 | 0.20979 | -47.2494 | 1.6277 | -40.2722 | -54.0523 | -55.0581 | 0.55684 | -48.6374 | 2.6382 | -40.2785 | -54.0101 | -55.0109 | 0.55951 | -49.6119 | 4.8174 | -40.2723 | -54.0345 | -55.0288 | 0.56149 | -50.4036 | 11.4033 | -40.2776 | -53.9644 | -55.0039 | 0.55841 | -50.6423 | 21.9308 | -40.2762 | -54.0317 | -55.0501 | 0.56385 | 49.774
4.2995 | 7.6867 | 3.3 | -40 | 1 | 7.906 | -40.3965 | -40.3144 | -40.3471 | -49.0656 | 0.19257 | -40.3239 | -40.1869 | -40.034 | 0.20953 | -47.4397 | 1.6185 | -40.3096 | -55.1741 | -55.0638 | 0.55754 | -48.8978 | 2.6428 | -40.3198 | -55.1878 | -55.0721 | 0.55449 | -49.9073 | 4.8257 | -40.3003 | -55.22 | -55.0985 | 0.55083 | -50.7926 | 11.3588 | -40.3131 | -55.1695 | -55.0461 | 0.55052 | -51.0742 | 21.9975 | -40.3135 | -55.2198 | -55.07 | 0.55118 | 49.617
4.2995 | 7.6867 | 3.4 | -40 | 1 | 7.905 | -40.4063 | -40.3521 | -40.5025 | -48.9241 | 0.19662 | -40.3726 | -40.2196 | -40.2536 | 0.20612 | -47.3087 | 1.6182 | -40.3555 | -55.255 | -55.2776 | 0.5519 | -48.8152 | 2.6289 | -40.3696 | -55.2157 | -55.3249 | 0.55099 | -49.9151 | 4.8088 | -40.3674 | -55.2433 | -55.3262 | 0.55132 | -50.7508 | 11.2943 | -40.3616 | -55.2231 | -55.3104 | 0.55295 | -51.0845 | 22.1582 | -40.3623 | -55.2258 | -55.3163 | 0.55029 | 49.725
4.2995 | 7.6867 | 3.5 | -40 | 1 | 7.895 | -40.4719 | -40.3704 | -40.4002 | -48.5202 | 0.19673 | -40.4435 | -38.8313 | -38.5206 | 0.20419 | -48.401 | 1.6248 | -40.4377 | -53.8401 | -53.5058 | 0.51791 | -49.4753 | 2.6549 | -40.4287 | -53.8744 | -53.5469 | 0.51507 | -50.1439 | 4.8237 | -40.4373 | -53.7978 | -53.54 | 0.52077 | -50.6145 | 11.3082 | -40.4306 | -53.8108 | -53.5652 | 0.51927 | -50.7991 | 22.1026 | -40.438 | -53.7966 | -53.5462 | 0.52277 | 49.55
4.2995 | 7.6867 | 3.6 | -40 | 1 | 7.906 | -40.4563 | -40.4213 | -40.4497 | -48.6804 | 0.19422 | -40.4423 | -38.6617 | -38.8995 | 0.20639 | -48.4049 | 1.6295 | -40.4297 | -53.7467 | -53.9183 | 0.5418 | -49.4738 | 2.6712 | -40.4267 | -53.7197 | -53.9111 | 0.51846 | -50.1562 | 4.8519 | -40.4259 | -53.7303 | -53.9235 | 0.5241 | -50.666 | 11.3217 | -40.4259 | -53.675 | -53.933 | 0.51943 | -50.8594 | 22.1764 | -40.4283 | -53.7282 | -53.9168 | 0.53059 | 49.669
4.2995 | 7.6867 | 3.7 | -40 | 1 | 7.9 | -40.5207 | -40.4065 | -40.5226 | -48.5811 | 0.20037 | -40.443 | -39.1546 | -39.1442 | 0.20745 | -48.5796 | 1.6298 | -40.4345 | -54.1562 | -54.1582 | 0.52175 | -49.5585 | 2.7001 | -40.4298 | -54.1989 | -54.149 | 0.51942 | -50.2431 | 4.8289 | -40.4246 | -54.1627 | -54.1546 | 0.52001 | -50.714 | 11.3496 | -40.4422 | -54.1592 | -54.136 | 0.52151 | -50.9033 | 22.1307 | -40.4321 | -54.1911 | -54.1309 | 0.52913 | 49.625
4.2995 | 7.6867 | 3.8 | -40 | 1 | 7.902 | -40.5426 | -40.4678 | -40.4709 | -48.319 | 0.20219 | -40.4435 | -39.5999 | -38.6215 | 0.20849 | -48.3614 | 1.6059 | -40.423 | -54.6048 | -53.6365 | 0.52346 | -49.3547 | 2.6331 | -40.4314 | -54.6132 | -53.6207 | 0.52416 | -50.0152 | 4.8164 | -40.4288 | -54.5929 | -53.6463 | 0.52178 | -50.4681 | 11.3151 | -40.4245 | -54.6 | -53.6532 | 0.53078 | -50.6422 | 22.1598 | -40.4253 | -54.6129 | -53.645 | 0.51996 | 49.568
4.2995 | 7.6867 | 3.9 | -40 | 1 | 7.908 | -40.5722 | -40.4952 | -40.5647 | -48.0136 | 0.19836 | -40.5643 | -39.2132 | -39.412 | 0.20943 | -46.2129 | 1.6082 | -40.55 | -54.2438 | -54.4255 | 0.55235 | -47.815 | 2.6475 | -40.5473 | -54.228 | -54.4089 | 0.56856 | -49.0399 | 4.831 | -40.5546 | -54.2394 | -54.3828 | 0.55642 | -50.0988 | 11.3464 | -40.55 | -54.2469 | -54.434 | 0.57026 | -50.469 | 22.1185 | -40.5595 | -54.2175 | -54.4011 | 0.55841 | 49.819
4.2995 | 7.6867 | 4 | -40 | 1 | 7.904 | -40.5717 | -40.4855 | -40.5156 | -48.0169 | 0.19893 | -40.5335 | -39.0799 | -40.8063 | 0.21148 | -47.9251 | 1.6098 | -40.5066 | -54.115 | -55.8133 | 0.52286 | -49.2305 | 2.6688 | -40.5132 | -54.0815 | -55.7941 | 0.53808 | -50.161 | 4.8528 | -40.5133 | -54.0919 | -55.8077 | 0.51574 | -50.8715 | 11.3787 | -40.5162 | -54.0795 | -55.8063 | 0.51922 | -51.0999 | 22.2348 | -40.5085 | -54.1015 | -55.8011 | 0.52273 | 49.79
4.2995 | 7.6867 | 4.1 | -40 | 2 | 15.851 | -39.6929 | -39.6102 | -39.6698 | -48.869 | 0.19292 | -39.5683 | -41.325 | -41.2686 | 0.20874 | -47.4898 | 1.6305 | -39.5489 | -56.3135 | -56.2954 | 0.55362 | -48.7794 | 2.6611 | -39.5457 | -56.3715 | -56.2925 | 0.56637 | -49.7578 | 4.8007 | -39.5396 | -56.3578 | -56.3073 | 0.55818 | -50.5209 | 11.3405 | -39.5541 | -56.3207 | -56.271 | 0.55751 | -50.8046 | 22.1878 | -39.5466 | -56.3813 | -56.3005 | 0.553 | 49.198
4.2995 | 7.6867 | 4.2 | -40 | 1 | 7.896 | -40.6514 | -40.494 | -40.4165 | -48.137 | 0.19784 | -40.4923 | -39.8952 | -38.3292 | 0.21455 | -48.5976 | 1.6219 | -40.4608 | -54.9415 | -53.398 | 0.52194 | -49.426 | 2.649 | -40.4675 | -54.9016 | -53.3769 | 0.52835 | -49.955 | 4.8195 | -40.464 | -54.9508 | -53.3508 | 0.54677 | -50.3328 | 11.3534 | -40.4688 | -54.8961 | -53.3786 | 0.52483 | -50.4231 | 22.1378 | -40.4569 | -54.9059 | -53.415 | 0.53004 | 49.041
4.2995 | 7.6867 | 4.3 | -40 | 2 | 15.865 | -39.7189 | -39.6042 | -39.8148 | -48.7509 | 0.19226 | -39.5704 | -40.3066 | -40.173 | 0.20769 | -47.1821 | 1.6298 | -39.5571 | -55.2984 | -55.236 | 0.55094 | -48.5746 | 2.6601 | -39.5542 | -55.304 | -55.1988 | 0.56615 | -49.631 | 4.8289 | -39.5635 | -55.315 | -55.1955 | 0.55137 | -50.425 | 11.3124 | -39.553 | -55.3068 | -55.1917 | 0.54747 | -50.6898 | 22.138 | -39.5645 | -55.2973 | -55.1879 | 0.55055 | 49.477
4.2995 | 7.6867 | 4.4 | -40 | 2 | 15.85 | -39.7599 | -39.6392 | -39.7825 | -48.7007 | 0.20018 | -39.6648 | -39.6084 | -39.6215 | 0.21002 | -47.3319 | 1.6189 | -39.6535 | -54.6468 | -54.6776 | 0.57115 | -48.6884 | 2.6689 | -39.6526 | -54.6345 | -54.6783 | 0.55773 | -49.7528 | 4.8272 | -39.6542 | -54.6384 | -54.7074 | 0.56955 | -50.5084 | 11.2994 | -39.6514 | -54.6416 | -54.699 | 0.56716 | -50.7565 | 22.1975 | -39.6539 | -54.6376 | -54.6759 | 0.5569 | 49.307
4.2995 | 7.6867 | 4.5 | -40 | 2 | 15.851 | -39.7939 | -39.6466 | -39.5598 | -48.6358 | 0.19039 | -39.6884 | -39.0187 | -39.0927 | 0.21088 | -47.0432 | 1.631 | -39.6893 | -54.027 | -54.057 | 0.57252 | -48.4292 | 2.6507 | -39.6592 | -54.0958 | -54.1379 | 0.54988 | -49.4648 | 4.858 | -39.6793 | -54.0983 | -54.1038 | 0.55539 | -50.2511 | 11.2825 | -39.6762 | -54.0542 | -54.0941 | 0.54766 | -50.514 | 22.2344 | -39.6781 | -54.0518 | -54.0952 | 0.54964 | 49.503
4.2995 | 7.6867 | 4.6 | -40 | 2 | 15.85 | -39.7963 | -39.6908 | -39.8644 | -48.777 | 0.20727 | -39.7337 | -40.4618 | -40.7193 | 0.21331 | -47.2528 | 1.6349 | -39.7275 | -55.5129 | -55.6777 | 0.55707 | -48.6388 | 2.6497 | -39.7224 | -55.4753 | -55.7008 | 0.55767 | -49.5813 | 4.8191 | -39.7213 | -55.5377 | -55.7159 | 0.54892 | -50.4108 | 11.3517 | -39.7243 | -55.4979 | -55.7052 | 0.54731 | -50.695 | 22.1386 | -39.7181 | -55.5214 | -55.6854 | 0.55933 | 49.208
4.2995 | 7.6867 | 4.7 | -40 | 2 | 15.851 | -39.8098 | -39.6695 | -39.9325 | -48.8213 | 0.19353 | -39.7556 | -40.9615 | -41.0054 | 0.2089 | -47.439 | 1.6192 | -39.7359 | -56.008 | -56.0052 | 0.55148 | -48.8101 | 2.726 | -39.7432 | -55.9913 | -56.0138 | 0.55213 | -49.7405 | 4.8138 | -39.7414 | -55.9644 | -56.0511 | 0.55774 | -50.4416 | 11.2719 | -39.7357 | -55.9828 | -56.0654 | 0.55416 | -42.4384 | 22.1279 | -39.7329 | -55.9687 | -56.0378 | 0.55848 | 49.405
4.2995 | 7.6867 | 4.8 | -40 | 2 | 15.855 | -39.7966 | -39.7326 | -39.7305 | -48.6839 | 0.20216 | -39.8035 | -40.9256 | -39.8759 | 0.20941 | -47.1275 | 1.635 | -39.786 | -55.9484 | -54.8753 | 0.56179 | -48.4875 | 2.6336 | -39.7893 | -55.9624 | -54.8931 | 0.56296 | -49.5641 | 4.8909 | -39.7868 | -55.9174 | -54.9023 | 0.57076 | -50.3383 | 11.3289 | -39.784 | -55.9598 | -54.908 | 0.56049 | -50.5738 | 22.1458 | -39.7872 | -55.9533 | -54.8965 | 0.56772 | 49.432
4.2995 | 7.6867 | 4.9 | -40 | 2 | 15.852 | -39.8064 | -39.6804 | -39.6558 | -48.3161 | 0.19864 | -39.7329 | -38.8144 | -38.6615 | 0.21194 | -46.8132 | 1.6172 | -39.7349 | -53.8089 | -53.6532 | 0.55317 | -48.1403 | 2.6591 | -39.7182 | -53.8662 | -53.6637 | 0.5493 | -49.1692 | 4.8449 | -39.7186 | -53.8344 | -53.6904 | 0.54937 | -49.9196 | 11.3307 | -39.7182 | -53.8254 | -53.6397 | 0.57102 | -50.1867 | 22.1434 | -39.716 | -53.8606 | -53.6735 | 0.55813 | 49.503
4.2995 | 7.6867 | 5 | -40 | 2 | 15.841 | -39.8193 | -39.7666 | -39.9585 | -48.4961 | 0.20092 | -39.8295 | -38.0105 | -41.8806 | 0.20742 | -47.0862 | 1.6187 | -39.8043 | -53.0287 | -56.9251 | 0.55135 | -48.5029 | 2.6521 | -39.8193 | -53.021 | -56.8846 | 0.55991 | -49.5124 | 4.827 | -39.8135 | -52.9826 | -56.9067 | 0.55652 | -50.2961 | 11.32 | -39.8049 | -53.0184 | -56.923 | 0.56173 | -50.5729 | 22.183 | -39.8055 | -53.0547 | -56.9287 | 0.56021 | 49.887
4.2995 | 7.6867 | 5.1 | -40 | 2 | 15.856 | -39.8372 | -39.7023 | -39.8436 | -48.9291 | 0.1958 | -39.7167 | -41.9847 | -42.1071 | 0.20686 | -47.362 | 1.6212 | -39.708 | -57.042 | -57.0992 | 0.55026 | -48.827 | 2.6518 | -39.7054 | -57.0271 | -57.0972 | 0.55571 | -49.8927 | 4.917 | -39.7013 | -57.059 | -57.138 | 0.54889 | -50.7658 | 11.3101 | -39.7087 | -57.0447 | -57.1411 | 0.55001 | -51.0599 | 22.169 | -39.7056 | -57.0417 | -57.1049 | 0.55983 | 49.7
4.2995 | 7.6867 | 5.2 | -40 | 2 | 15.839 | -39.9358 | -39.7734 | -39.8426 | -48.5577 | 0.19275 | -39.7139 | -42.5135 | -42.4216 | 0.26604 | -46.9351 | 1.6331 | -39.6928 | -57.57 | -57.4636 | 0.55143 | -48.3556 | 2.639 | -39.6961 | -57.5409 | -57.4335 | 0.55479 | -49.4713 | 4.835 | -39.69 | -57.5562 | -57.4607 | 0.56902 | -50.2669 | 11.2637 | -39.6872 | -57.5213 | -57.4574 | 0.55821 | -50.5862 | 22.1418 | -39.6905 | -57.5619 | -57.449 | 0.57082 | 49.238
4.2995 | 7.6867 | 5.3 | -40 | 2 | 15.842 | -39.9096 | -39.8393 | -39.9475 | -48.6109 | 0.20226 | -39.7603 | -41.7895 | -41.684 | 0.20708 | -46.9543 | 1.6248 | -39.7605 | -56.8006 | -56.6374 | 0.55431 | -48.5081 | 2.6496 | -39.7423 | -56.7973 | -56.7054 | 0.54882 | -49.5822 | 4.8726 | -39.7466 | -56.8228 | -56.6864 | 0.56722 | -50.4911 | 11.3733 | -39.7531 | -56.7981 | -56.7157 | 0.55628 | -50.7866 | 22.2426 | -39.7443 | -56.8083 | -56.7097 | 0.5494 | 49.604
4.2995 | 7.6867 | 5.4 | -40 | 2 | 15.841 | -39.9549 | -39.8253 | -39.9727 | -48.5921 | 0.19959 | -39.8224 | -41.7036 | -41.8442 | 0.25095 | -46.9324 | 1.6167 | -39.8212 | -56.743 | -56.827 | 0.57138 | -48.4819 | 2.6619 | -39.8084 | -56.7395 | -56.8182 | 0.55845 | -49.7528 | 4.8367 | -39.8091 | -56.7405 | -56.8368 | 0.55509 | -50.6697 | 11.3563 | -39.8095 | -56.7305 | -56.8568 | 0.55695 | -50.9995 | 22.2186 | -39.8096 | -56.7863 | -56.8172 | 0.55214 | 49.799
4.2995 | 7.6867 | 5.5 | -40 | 2 | 15.858 | -39.9694 | -39.8183 | -39.9413 | -48.0873 | 0.19335 | -39.8027 | -41.7871 | -41.8657 | 0.20806 | -46.3316 | 1.6218 | -39.7988 | -56.8375 | -56.853 | 0.55059 | -47.9475 | 2.6685 | -39.7923 | -56.8344 | -56.8641 | 0.55826 | -49.1577 | 4.8742 | -39.7987 | -56.852 | -56.8868 | 0.55055 | -50.1485 | 11.3313 | -39.7904 | -56.8523 | -56.8689 | 0.54978 | -50.6179 | 22.1985 | -39.783 | -56.8343 | -56.8697 | 0.5497 | 49.607
4.2995 | 7.6867 | 5.6 | -40 | 2 | 15.841 | -39.9089 | -39.7535 | -39.9845 | -48.2508 | 0.19289 | -39.7455 | -41.8224 | -41.9035 | 0.20827 | -46.402 | 1.6148 | -39.7282 | -56.8625 | -56.9315 | 0.57242 | -48.0224 | 2.6775 | -39.7275 | -56.8753 | -56.8962 | 0.55172 | -49.1606 | 4.8507 | -39.7329 | -56.8309 | -56.9296 | 0.55063 | -50.0781 | 11.3304 | -39.7253 | -56.8817 | -56.9052 | 0.55152 | -50.437 | 22.1814 | -39.7235 | -56.881 | -56.9533 | 0.55182 | 49.616
4.2995 | 7.6867 | 5.7 | -40 | 2 | 15.851 | -40.0583 | -39.9104 | -40.0418 | -48.6467 | 0.19419 | -39.8873 | -41.9636 | -41.9599 | 0.20683 | -46.9326 | 1.6274 | -39.8769 | -56.9758 | -56.9567 | 0.55117 | -48.4405 | 2.6404 | -39.8736 | -57.0033 | -56.9371 | 0.55935 | -49.6365 | 4.8132 | -39.8835 | -56.9759 | -56.9458 | 0.55039 | -50.5467 | 11.2997 | -39.8803 | -56.9801 | -56.9966 | 0.5713 | -50.8863 | 22.2778 | -39.8788 | -56.9951 | -56.9518 | 0.55388 | 49.435
4.2995 | 7.6867 | 5.8 | -40 | 2 | 15.863 | -40.0524 | -39.8645 | -39.9789 | -48.4602 | 0.19919 | -39.8665 | -41.4855 | -41.4398 | 0.20559 | -46.857 | 1.6349 | -39.8554 | -56.5328 | -56.4506 | 0.55635 | -48.3424 | 2.7226 | -39.8763 | -56.466 | -56.4359 | 0.55446 | -49.514 | 4.8119 | -39.8816 | -56.4582 | -56.4166 | 0.55981 | -50.3514 | 11.3603 | -39.8623 | -56.4743 | -56.4195 | 0.56065 | -50.73 | 22.0678 | -39.8684 | -56.4659 | -56.3996 | 0.55318 | 49.457
4.2995 | 7.6867 | 5.9 | -40 | 2 | 15.852 | -40.0719 | -39.9225 | -40.2307 | -48.3792 | 0.1989 | -39.9263 | -41.1833 | -41.2673 | 0.20685 | -46.7159 | 1.6202 | -39.9291 | -56.2 | -56.2568 | 0.55152 | -48.1639 | 2.6611 | -39.9137 | -56.1898 | -56.2677 | 0.5505 | -49.3011 | 4.8299 | -39.9221 | -56.2155 | -56.2575 | 0.54891 | -50.2603 | 11.296 | -39.9093 | -56.2346 | -56.236 | 0.55814 | -50.5863 | 22.154 | -39.9068 | -56.1961 | -56.2597 | 0.54881 | 49.332
4.2995 | 7.6867 | 6 | -40 | 2 | 15.879 | -40.068 | -39.8936 | -39.9552 | -48.609 | 0.19776 | -39.8983 | -41.6623 | -41.7955 | 0.20521 | -46.7835 | 1.6161 | -39.893 | -56.7121 | -56.7818 | 0.55477 | -48.3346 | 2.6732 | -39.8863 | -56.7019 | -56.7798 | 0.55905 | -49.4461 | 4.8301 | -39.8904 | -56.6906 | -56.8109 | 0.55015 | -50.3508 | 11.3358 | -39.8925 | -56.6822 | -56.7719 | 0.54943 | -50.6846 | 22.1941 | -39.8864 | -56.6763 | -56.8472 | 0.55215 | 49.448

## Statistics
Metric | Value
Number of Tests | 41
VSG Setup Time (s) - Mean | 4.2995
VSA Setup Time (s) - Mean | 7.6867
Servo Iterations - Max | 2
Servo Iterations - Min | 1
Servo Iterations - Mean | 1.4634
EVM (dB) - Max | -48.0136
EVM (dB) - Min | -50.3102
EVM (dB) - Mean | -48.8161
EVM Measure Time (s) - Max | 0.20727
EVM Measure Time (s) - Min | 0.19039
EVM Measure Time (s) - Mean | 0.19772
Channel Power (dBm) - Max | -39.5683
Channel Power (dBm) - Min | -40.5643
Channel Power (dBm) - Mean | -40.0359
Lower Adjacent ACLR (dB) - Max | -37.1417
Lower Adjacent ACLR (dB) - Min | -42.5135
Lower Adjacent ACLR (dB) - Mean | -39.8782
Upper Adjacent ACLR (dB) - Max | -37.2696
Upper Adjacent ACLR (dB) - Min | -42.4216
Upper Adjacent ACLR (dB) - Mean | -40.0216
ACLR Measure Time (s) - Max | 0.26604
ACLR Measure Time (s) - Min | 0.20419
ACLR Measure Time (s) - Mean | 0.21085
K575 EVM 5 avg (dB) - Max | -46.2129
K575 EVM 5 avg (dB) - Min | -49.1886
K575 EVM 5 avg (dB) - Mean | -47.5564
K575 Time 5 avg (s) - Max | 1.6747
K575 Time 5 avg (s) - Min | 1.6059
K575 Time 5 avg (s) - Mean | 1.6254
K575 Channel Power 5 avg (dBm) - Max | -39.5489
K575 Channel Power 5 avg (dBm) - Min | -40.55
K575 Channel Power 5 avg (dBm) - Mean | -40.0231
K575 Lower Adjacent ACLR 5 avg (dB) - Max | -52.1544
K575 Lower Adjacent ACLR 5 avg (dB) - Min | -57.57
K575 Lower Adjacent ACLR 5 avg (dB) - Mean | -54.9003
K575 Upper Adjacent ACLR 5 avg (dB) - Max | -52.2226
K575 Upper Adjacent ACLR 5 avg (dB) - Min | -57.4636
K575 Upper Adjacent ACLR 5 avg (dB) - Mean | -55.0304
K575 ACLR Time 5 avg (s) - Max | 0.57253
K575 ACLR Time 5 avg (s) - Min | 0.51791
K575 ACLR Time 5 avg (s) - Mean | 0.55188
K575 EVM 10 avg (dB) - Max | -47.815
K575 EVM 10 avg (dB) - Min | -50.0959
K575 EVM 10 avg (dB) - Mean | -48.8458
K575 Time 10 avg (s) - Max | 2.726
K575 Time 10 avg (s) - Min | 2.6289
K575 Time 10 avg (s) - Mean | 2.662
K575 Channel Power 10 avg (dBm) - Max | -39.5457
K575 Channel Power 10 avg (dBm) - Min | -40.5473
K575 Channel Power 10 avg (dBm) - Mean | -40.0216
K575 Lower Adjacent ACLR 10 avg (dB) - Max | -52.1953
K575 Lower Adjacent ACLR 10 avg (dB) - Min | -57.5409
K575 Lower Adjacent ACLR 10 avg (dB) - Mean | -54.9027
K575 Upper Adjacent ACLR 10 avg (dB) - Max | -52.2584
K575 Upper Adjacent ACLR 10 avg (dB) - Min | -57.4335
K575 Upper Adjacent ACLR 10 avg (dB) - Mean | -55.034
K575 ACLR Time 10 avg (s) - Max | 0.56918
K575 ACLR Time 10 avg (s) - Min | 0.51507
K575 ACLR Time 10 avg (s) - Mean | 0.55172
K575 EVM 20 avg (dB) - Max | -49.0399
K575 EVM 20 avg (dB) - Min | -50.7346
K575 EVM 20 avg (dB) - Mean | -49.7729
K575 Time 20 avg (s) - Max | 4.917
K575 Time 20 avg (s) - Min | 4.7875
K575 Time 20 avg (s) - Mean | 4.8314
K575 Channel Power 20 avg (dBm) - Max | -39.5396
K575 Channel Power 20 avg (dBm) - Min | -40.5546
K575 Channel Power 20 avg (dBm) - Mean | -40.0223
K575 Lower Adjacent ACLR 20 avg (dB) - Max | -52.2104
K575 Lower Adjacent ACLR 20 avg (dB) - Min | -57.5562
K575 Lower Adjacent ACLR 20 avg (dB) - Mean | -54.8994
K575 Upper Adjacent ACLR 20 avg (dB) - Max | -52.2904
K575 Upper Adjacent ACLR 20 avg (dB) - Min | -57.4607
K575 Upper Adjacent ACLR 20 avg (dB) - Mean | -55.0395
K575 ACLR Time 20 avg (s) - Max | 0.58159
K575 ACLR Time 20 avg (s) - Min | 0.51574
K575 ACLR Time 20 avg (s) - Mean | 0.55199
K575 EVM 50 avg (dB) - Max | -49.5461
K575 EVM 50 avg (dB) - Min | -51.147
K575 EVM 50 avg (dB) - Mean | -50.4835
K575 Time 50 avg (s) - Max | 11.4033
K575 Time 50 avg (s) - Min | 11.2637
K575 Time 50 avg (s) - Mean | 11.3315
K575 Channel Power 50 avg (dBm) - Max | -39.553
K575 Channel Power 50 avg (dBm) - Min | -40.55
K575 Channel Power 50 avg (dBm) - Mean | -40.0227
K575 Lower Adjacent ACLR 50 avg (dB) - Max | -52.1754
K575 Lower Adjacent ACLR 50 avg (dB) - Min | -57.5213
K575 Lower Adjacent ACLR 50 avg (dB) - Mean | -54.8919
K575 Upper Adjacent ACLR 50 avg (dB) - Max | -52.2964
K575 Upper Adjacent ACLR 50 avg (dB) - Min | -57.4574
K575 Upper Adjacent ACLR 50 avg (dB) - Mean | -55.0388
K575 ACLR Time 50 avg (s) - Max | 0.5713
K575 ACLR Time 50 avg (s) - Min | 0.51922
K575 ACLR Time 50 avg (s) - Mean | 0.5515
K575 EVM 100 avg (dB) - Max | -42.4384
K575 EVM 100 avg (dB) - Min | -51.287
K575 EVM 100 avg (dB) - Mean | -50.5352
K575 Time 100 avg (s) - Max | 22.2778
K575 Time 100 avg (s) - Min | 21.9308
K575 Time 100 avg (s) - Mean | 22.147
K575 Channel Power 100 avg (dBm) - Max | -39.5466
K575 Channel Power 100 avg (dBm) - Min | -40.5595
K575 Channel Power 100 avg (dBm) - Mean | -40.0211
K575 Lower Adjacent ACLR 100 avg (dB) - Max | -52.1692
K575 Lower Adjacent ACLR 100 avg (dB) - Min | -57.5619
K575 Lower Adjacent ACLR 100 avg (dB) - Mean | -54.9032
K575 Upper Adjacent ACLR 100 avg (dB) - Max | -52.2929
K575 Upper Adjacent ACLR 100 avg (dB) - Min | -57.449
K575 Upper Adjacent ACLR 100 avg (dB) - Mean | -55.0394
K575 ACLR Time 100 avg (s) - Max | 0.57907
K575 ACLR Time 100 avg (s) - Min | 0.51996
K575 ACLR Time 100 avg (s) - Mean | 0.55241